## Original Data
1 |  |  | Calculate Atmospheric Density |  |  |  | Tavis calibration curves (reported in psia) |  |  |  |  | Threshold Observation Times and Wind Speeds
Version: 2 |  |  | Gauge pressure (psig) |  | 203.12 |  |  | psig | psia | y-int (VDC) | slope (VDC/psid) | stage@downwind | time (from June_2012_TWT_calcs.xlsx) | Notes | seconds | interpolated wind speed (m/s)
Sampling Interval: 0.125 |  |  | Absolute pressure (Pa) |  | 1500463.1007 |  | Tavis 2 | 185.304 | 200 | -3.325 | 667.25 | twinkling ("flurries") | na |  | #VALUE! | #VALUE!
Sampling Rate: 8 |  |  | dry air gas constant |  | 287.04 |  | Tavis 2 | 235.304 | 250 | -4.3136 | 646.3 | patches | 1:04 |  | 64 | 2.0063
Sample Count: 1227 |  |  | assumed temp (K) |  | 287 |  | Experiment | 203.12 |  | -3.6773 | 659.7851 | 50% | 1:23 |  | 83 | 2.3097
Device Serial Number: 0 |  |  | Atm. density (kg m-3) |  | 18.2138 | [6 empty] | 100% | 1:40 |  | 100 | 2.5339
Culture Info: en-US | [11 empty] | 50% | 1:53 |  | 113 | 2.324
Sample Number | Date/Time | CHANNEL2 | Groupings of 8 | Center Here | psid | diff. pres (Pa) | freestream wind speed (m/s) | smoothed to 1 sec (m/s) | std. dev | seconds from start | interpolated wind speeds (m/s) | patches | 2:07 |  | 127 | 2.0459
1 | 01/04/2016 04:25:04.863 PM | -3.7851 | 1 |  | 0 | 0 | 0 |  |  | 0 | 0 | twinkling ("flurries") | na |  | #VALUE! | #VALUE!
2 | 01/04/2016 04:25:04.988 PM | -3.7753 | 2 |  | 0 | 0 | 0 |  |  | 0.125 | 0 | no motion | 2:20 |  | 140 | 1.7485
3 | 01/04/2016 04:25:05.113 PM | -3.7851 | 3 |  | 0 | 0 | 0 |  |  | 0.25 | 0
4 | 01/04/2016 04:25:05.238 PM | -3.7851 | 4 |  | 0 | 0 | 0 |  |  | 0.375 | 0
5 | 01/04/2016 04:25:05.363 PM | -3.7753 | 5 | 1 | 0 | 0 | 0 | 0 | 0 | 0.5 | 0
6 | 01/04/2016 04:25:05.488 PM | -3.7851 | 6 |  | 0 | 0 | 0 |  |  | 0.625 | 0
7 | 01/04/2016 04:25:05.613 PM | -3.7753 | 7 |  | 0 | 0 | 0 |  |  | 0.75 | 0
8 | 01/04/2016 04:25:05.738 PM | -3.7753 | 0 |  | 0 | 0 | 0 |  |  | 0.875 | 0
9 | 01/04/2016 04:25:05.863 PM | -3.7753 | 1 |  | 0 | 0 | 0 |  |  | 1 | 0
10 | 01/04/2016 04:25:05.988 PM | -3.7753 | 2 |  | 0 | 0 | 0 |  |  | 1.125 | 0
11 | 01/04/2016 04:25:06.113 PM | -3.7753 | 3 |  | 0 | 0 | 0 |  |  | 1.25 | 0
12 | 01/04/2016 04:25:06.238 PM | -3.7753 | 4 |  | 0 | 0 | 0 |  |  | 1.375 | 0
13 | 01/04/2016 04:25:06.363 PM | -3.7753 | 5 | 1 | 0 | 0 | 0 | 0 | 0 | 1.5 | 0
14 | 01/04/2016 04:25:06.488 PM | -3.7753 | 6 |  | 0 | 0 | 0 |  |  | 1.625 | 0
15 | 01/04/2016 04:25:06.613 PM | -3.7753 | 7 |  | 0 | 0 | 0 |  |  | 1.75 | 0
16 | 01/04/2016 04:25:06.738 PM | -3.7753 | 0 |  | 0 | 0 | 0 |  |  | 1.875 | 0
17 | 01/04/2016 04:25:06.863 PM | -3.7851 | 1 |  | 0 | 0 | 0 |  |  | 2 | 0
18 | 01/04/2016 04:25:06.988 PM | -3.7753 | 2 |  | 0 | 0 | 0 |  |  | 2.125 | 0
19 | 01/04/2016 04:25:07.113 PM | -3.7753 | 3 |  | 0 | 0 | 0 |  |  | 2.25 | 0
20 | 01/04/2016 04:25:07.238 PM | -3.7753 | 4 |  | 0 | 0 | 0 |  |  | 2.375 | 0
21 | 01/04/2016 04:25:07.363 PM | -3.7753 | 5 | 1 | 0 | 0 | 0 | 0 | 0 | 2.5 | 0
22 | 01/04/2016 04:25:07.488 PM | -3.7851 | 6 |  | 0 | 0 | 0 |  |  | 2.625 | 0
23 | 01/04/2016 04:25:07.613 PM | -3.7753 | 7 |  | 0 | 0 | 0 |  |  | 2.75 | 0
24 | 01/04/2016 04:25:07.738 PM | -3.7753 | 0 |  | 0 | 0 | 0 |  |  | 2.875 | 0
25 | 01/04/2016 04:25:07.863 PM | -3.7753 | 1 |  | 0 | 0 | 0 |  |  | 3 | 0
26 | 01/04/2016 04:25:07.988 PM | -3.7753 | 2 |  | 0 | 0 | 0 |  |  | 3.125 | 0
27 | 01/04/2016 04:25:08.113 PM | -3.7851 | 3 |  | 0 | 0 | 0 |  |  | 3.25 | 0
28 | 01/04/2016 04:25:08.238 PM | -3.7753 | 4 |  | 0 | 0 | 0 |  |  | 3.375 | 0
29 | 01/04/2016 04:25:08.363 PM | -3.7753 | 5 | 1 | 0 | 0 | 0 | 0 | 0 | 3.5 | 0
30 | 01/04/2016 04:25:08.488 PM | -3.7753 | 6 |  | 0 | 0 | 0 |  |  | 3.625 | 0
31 | 01/04/2016 04:25:08.613 PM | -3.7753 | 7 |  | 0 | 0 | 0 |  |  | 3.75 | 0
32 | 01/04/2016 04:25:08.738 PM | -3.7753 | 0 |  | 0 | 0 | 0 |  |  | 3.875 | 0
33 | 01/04/2016 04:25:08.863 PM | -3.7753 | 1 |  | 0 | 0 | 0 |  |  | 4 | 0
34 | 01/04/2016 04:25:08.988 PM | -3.7656 | 2 |  | 0 | 0 | 0 |  |  | 4.125 | 0
35 | 01/04/2016 04:25:09.113 PM | -3.7851 | 3 |  | 0 | 0 | 0 |  |  | 4.25 | 0
36 | 01/04/2016 04:25:09.238 PM | -3.7753 | 4 |  | 0 | 0 | 0 |  |  | 4.375 | 0
37 | 01/04/2016 04:25:09.363 PM | -3.7753 | 5 | 1 | 0 | 0 | 0 | 0 | 0 | 4.5 | 0
38 | 01/04/2016 04:25:09.488 PM | -3.7558 | 6 |  | 0 | 0 | 0 |  |  | 4.625 | 0
39 | 01/04/2016 04:25:09.613 PM | -3.7753 | 7 |  | 0 | 0 | 0 |  |  | 4.75 | 0
40 | 01/04/2016 04:25:09.738 PM | -3.7656 | 0 |  | 0 | 0 | 0 |  |  | 4.875 | 0
41 | 01/04/2016 04:25:09.863 PM | -3.7753 | 1 |  | 0 | 0 | 0 |  |  | 5 | 0
42 | 01/04/2016 04:25:09.988 PM | -3.7753 | 2 |  | 0 | 0 | 0 |  |  | 5.125 | 0
43 | 01/04/2016 04:25:10.113 PM | -3.7753 | 3 |  | 0 | 0 | 0 |  |  | 5.25 | 0
44 | 01/04/2016 04:25:10.238 PM | -3.7656 | 4 |  | 0 | 0 | 0 |  |  | 5.375 | 0
45 | 01/04/2016 04:25:10.363 PM | -3.7656 | 5 | 1 | 0 | 0 | 0 | 0 | 0 | 5.5 | 0
46 | 01/04/2016 04:25:10.488 PM | -3.7558 | 6 |  | 0 | 0 | 0 |  |  | 5.625 | 0
47 | 01/04/2016 04:25:10.613 PM | -3.7558 | 7 |  | 0 | 0 | 0 |  |  | 5.75 | 0
48 | 01/04/2016 04:25:10.738 PM | -3.7558 | 0 |  | 0 | 0 | 0 |  |  | 5.875 | 0
49 | 01/04/2016 04:25:10.863 PM | -3.746 | 1 |  | 0 | 0 | 0 |  |  | 6 | 0
50 | 01/04/2016 04:25:10.988 PM | -3.7558 | 2 |  | 0 | 0 | 0 |  |  | 6.125 | 0
51 | 01/04/2016 04:25:11.113 PM | -3.7656 | 3 |  | 0 | 0 | 0 |  |  | 6.25 | 0
52 | 01/04/2016 04:25:11.238 PM | -3.7558 | 4 |  | 0 | 0 | 0 |  |  | 6.375 | 0
53 | 01/04/2016 04:25:11.363 PM | -3.746 | 5 | 1 | 0 | 0 | 0 | 0 | 0 | 6.5 | 0
54 | 01/04/2016 04:25:11.488 PM | -3.7558 | 6 |  | 0 | 0 | 0 |  |  | 6.625 | 0
55 | 01/04/2016 04:25:11.613 PM | -3.7363 | 7 |  | 0 | 0 | 0 |  |  | 6.75 | 0
56 | 01/04/2016 04:25:11.738 PM | -3.746 | 0 |  | 0 | 0 | 0 |  |  | 6.875 | 0
57 | 01/04/2016 04:25:11.863 PM | -3.7363 | 1 |  | 0 | 0 | 0 |  |  | 7 | 0
58 | 01/04/2016 04:25:11.988 PM | -3.7363 | 2 |  | 0 | 0 | 0 |  |  | 7.125 | 0
59 | 01/04/2016 04:25:12.113 PM | -3.7363 | 3 |  | 0 | 0 | 0 |  |  | 7.25 | 0
60 | 01/04/2016 04:25:12.238 PM | -3.7363 | 4 |  | 0 | 0 | 0 |  |  | 7.375 | 0
61 | 01/04/2016 04:25:12.363 PM | -3.7363 | 5 | 1 | 0 | 0 | 0 | 0 | 0 | 7.5 | 0
62 | 01/04/2016 04:25:12.488 PM | -3.7265 | 6 |  | 0 | 0 | 0 |  |  | 7.625 | 0
63 | 01/04/2016 04:25:12.613 PM | -3.7265 | 7 |  | 0 | 0 | 0 |  |  | 7.75 | 0
64 | 01/04/2016 04:25:12.738 PM | -3.7265 | 0 |  | 0 | 0 | 0 |  |  | 7.875 | 0
65 | 01/04/2016 04:25:12.863 PM | -3.7265 | 1 |  | 0 | 0 | 0 |  |  | 8 | 0
66 | 01/04/2016 04:25:12.988 PM | -3.7265 | 2 |  | 0 | 0 | 0 |  |  | 8.125 | 0
67 | 01/04/2016 04:25:13.113 PM | -3.707 | 3 |  | 0 | 0 | 0 |  |  | 8.25 | 0
68 | 01/04/2016 04:25:13.238 PM | -3.707 | 4 |  | 0 | 0 | 0 |  |  | 8.375 | 0
69 | 01/04/2016 04:25:13.363 PM | -3.707 | 5 | 1 | 0 | 0 | 0 | 0 | 0 | 8.5 | 0
70 | 01/04/2016 04:25:13.488 PM | -3.707 | 6 |  | 0 | 0 | 0 |  |  | 8.625 | 0.0061934
71 | 01/04/2016 04:25:13.613 PM | -3.6972 | 7 |  | 0 | 0 | 0 |  |  | 8.75 | 0.012387
72 | 01/04/2016 04:25:13.738 PM | -3.6874 | 0 |  | 0 | 0 | 0 |  |  | 8.875 | 0.01858
73 | 01/04/2016 04:25:13.863 PM | -3.6972 | 1 |  | 0 | 0 | 0 |  |  | 9 | 0.024773
74 | 01/04/2016 04:25:13.988 PM | -3.6777 | 2 |  | 0 | 0 | 0 |  |  | 9.125 | 0.030967
75 | 01/04/2016 04:25:14.113 PM | -3.6777 | 3 |  | 0 | 0 | 0 |  |  | 9.25 | 0.03716
76 | 01/04/2016 04:25:14.238 PM | -3.6679 | 4 |  | 1.4183e-05 | 0.097791 | 0.10362 |  |  | 9.375 | 0.043353
77 | 01/04/2016 04:25:14.363 PM | -3.6581 | 5 | 1 | 2.9037e-05 | 0.2002 | 0.14827 | 0.099094 | 0.080586 | 9.5 | 0.099094
78 | 01/04/2016 04:25:14.488 PM | -3.6581 | 6 |  | 2.9037e-05 | 0.2002 | 0.14827 |  |  | 9.625 | 0.11018
79 | 01/04/2016 04:25:14.613 PM | -3.6484 | 7 |  | 4.3738e-05 | 0.30157 | 0.18197 |  |  | 9.75 | 0.12127
80 | 01/04/2016 04:25:14.738 PM | -3.6386 | 0 |  | 5.8592e-05 | 0.40398 | 0.21062 |  |  | 9.875 | 0.13236
81 | 01/04/2016 04:25:14.863 PM | -3.6288 | 1 |  | 7.3445e-05 | 0.50639 | 0.23581 |  |  | 10 | 0.14344
82 | 01/04/2016 04:25:14.988 PM | -3.6386 | 2 |  | 5.8592e-05 | 0.40398 | 0.21062 |  |  | 10.125 | 0.15453
83 | 01/04/2016 04:25:15.113 PM | -3.619 | 3 |  | 8.8298e-05 | 0.6088 | 0.25855 |  |  | 10.25 | 0.16562
84 | 01/04/2016 04:25:15.238 PM | -3.619 | 4 |  | 8.8298e-05 | 0.6088 | 0.25855 |  |  | 10.375 | 0.17671
85 | 01/04/2016 04:25:15.363 PM | -3.5995 | 5 | 1 | 0.00011785 | 0.81257 | 0.29871 | 0.2765 | 0.040883 | 10.5 | 0.2765
86 | 01/04/2016 04:25:15.488 PM | -3.5995 | 6 |  | 0.00011785 | 0.81257 | 0.29871 |  |  | 10.625 | 0.28506
87 | 01/04/2016 04:25:15.613 PM | -3.5897 | 7 |  | 0.00013271 | 0.91498 | 0.31697 |  |  | 10.75 | 0.29363
88 | 01/04/2016 04:25:15.738 PM | -3.58 | 0 |  | 0.00014741 | 1.0163 | 0.33407 |  |  | 10.875 | 0.30219
89 | 01/04/2016 04:25:15.863 PM | -3.5604 | 1 |  | 0.00017712 | 1.2212 | 0.36619 |  |  | 11 | 0.31076
90 | 01/04/2016 04:25:15.988 PM | -3.5409 | 2 |  | 0.00020667 | 1.4249 | 0.39556 |  |  | 11.125 | 0.31932
91 | 01/04/2016 04:25:16.113 PM | -3.5409 | 3 |  | 0.00020667 | 1.4249 | 0.39556 |  |  | 11.25 | 0.32789
92 | 01/04/2016 04:25:16.238 PM | -3.5409 | 4 |  | 0.00020667 | 1.4249 | 0.39556 |  |  | 11.375 | 0.33645
93 | 01/04/2016 04:25:16.363 PM | -3.5214 | 5 | 1 | 0.00023623 | 1.6287 | 0.4229 | 0.41354 | 0.035712 | 11.5 | 0.41354
94 | 01/04/2016 04:25:16.488 PM | -3.5214 | 6 |  | 0.00023623 | 1.6287 | 0.4229 |  |  | 11.625 | 0.42053
95 | 01/04/2016 04:25:16.613 PM | -3.5018 | 7 |  | 0.00026593 | 1.8335 | 0.4487 |  |  | 11.75 | 0.42752
96 | 01/04/2016 04:25:16.738 PM | -3.4921 | 0 |  | 0.00028063 | 1.9349 | 0.46094 |  |  | 11.875 | 0.43451
97 | 01/04/2016 04:25:16.863 PM | -3.4628 | 1 |  | 0.00032504 | 2.2411 | 0.49607 |  |  | 12 | 0.4415
98 | 01/04/2016 04:25:16.988 PM | -3.4432 | 2 |  | 0.00035475 | 2.4459 | 0.51824 |  |  | 12.125 | 0.44849
99 | 01/04/2016 04:25:17.113 PM | -3.4628 | 3 |  | 0.00032504 | 2.2411 | 0.49607 |  |  | 12.25 | 0.45548
100 | 01/04/2016 04:25:17.238 PM | -3.4628 | 4 |  | 0.00032504 | 2.2411 | 0.49607 |  |  | 12.375 | 0.46247
101 | 01/04/2016 04:25:17.363 PM | -3.453 | 5 | 1 | 0.0003399 | 2.3435 | 0.50728 | 0.52537 | 0.033787 | 12.5 | 0.52537
102 | 01/04/2016 04:25:17.488 PM | -3.4042 | 6 |  | 0.00041386 | 2.8535 | 0.55976 |  |  | 12.625 | 0.53171
103 | 01/04/2016 04:25:17.613 PM | -3.4042 | 7 |  | 0.00041386 | 2.8535 | 0.55976 |  |  | 12.75 | 0.53804
104 | 01/04/2016 04:25:17.738 PM | -3.3944 | 0 |  | 0.00042871 | 2.9559 | 0.56971 |  |  | 12.875 | 0.54438
105 | 01/04/2016 04:25:17.863 PM | -3.3651 | 1 |  | 0.00047312 | 3.2621 | 0.59849 |  |  | 13 | 0.55072
106 | 01/04/2016 04:25:17.988 PM | -3.3651 | 2 |  | 0.00047312 | 3.2621 | 0.59849 |  |  | 13.125 | 0.55705
107 | 01/04/2016 04:25:18.113 PM | -3.3553 | 3 |  | 0.00048797 | 3.3645 | 0.60782 |  |  | 13.25 | 0.56339
108 | 01/04/2016 04:25:18.238 PM | -3.3358 | 4 |  | 0.00051753 | 3.5682 | 0.62595 |  |  | 13.375 | 0.56972
109 | 01/04/2016 04:25:18.363 PM | -3.3162 | 5 | 1 | 0.00054724 | 3.7731 | 0.64367 | 0.62675 | 0.028657 | 13.5 | 0.62675
110 | 01/04/2016 04:25:18.488 PM | -3.3162 | 6 |  | 0.00054724 | 3.7731 | 0.64367 |  |  | 13.625 | 0.63028
111 | 01/04/2016 04:25:18.613 PM | -3.3065 | 7 |  | 0.00056194 | 3.8744 | 0.65226 |  |  | 13.75 | 0.63382
112 | 01/04/2016 04:25:18.738 PM | -3.3162 | 0 |  | 0.00054724 | 3.7731 | 0.64367 |  |  | 13.875 | 0.63735
113 | 01/04/2016 04:25:18.863 PM | -3.3358 | 1 |  | 0.00051753 | 3.5682 | 0.62595 |  |  | 14 | 0.64088
114 | 01/04/2016 04:25:18.988 PM | -3.2869 | 2 |  | 0.00059164 | 4.0792 | 0.66927 |  |  | 14.125 | 0.64441
115 | 01/04/2016 04:25:19.113 PM | -3.2674 | 3 |  | 0.0006212 | 4.283 | 0.68579 |  |  | 14.25 | 0.64794
116 | 01/04/2016 04:25:19.238 PM | -3.2576 | 4 |  | 0.00063605 | 4.3854 | 0.69394 |  |  | 14.375 | 0.65147
117 | 01/04/2016 04:25:19.363 PM | -3.2772 | 5 | 1 | 0.00060635 | 4.1806 | 0.67754 | 0.68326 | 0.029473 | 14.5 | 0.68326
118 | 01/04/2016 04:25:19.488 PM | -3.2576 | 6 |  | 0.00063605 | 4.3854 | 0.69394 |  |  | 14.625 | 0.68685
119 | 01/04/2016 04:25:19.613 PM | -3.2283 | 7 |  | 0.00068046 | 4.6916 | 0.71775 |  |  | 14.75 | 0.69043
120 | 01/04/2016 04:25:19.738 PM | -3.2479 | 0 |  | 0.00065075 | 4.4868 | 0.70191 |  |  | 14.875 | 0.69401
121 | 01/04/2016 04:25:19.863 PM | -3.2381 | 1 |  | 0.00066561 | 4.5892 | 0.70988 |  |  | 15 | 0.6976
122 | 01/04/2016 04:25:19.988 PM | -3.2088 | 2 |  | 0.00071002 | 4.8954 | 0.73318 |  |  | 15.125 | 0.70118
123 | 01/04/2016 04:25:20.113 PM | -3.2186 | 3 |  | 0.00069516 | 4.793 | 0.72547 |  |  | 15.25 | 0.70476
124 | 01/04/2016 04:25:20.238 PM | -3.1795 | 4 |  | 0.00075442 | 5.2016 | 0.75576 |  |  | 15.375 | 0.70835
125 | 01/04/2016 04:25:20.363 PM | -3.1697 | 5 | 1 | 0.00076928 | 5.304 | 0.76316 | 0.7406 | 0.02156 | 15.5 | 0.7406
126 | 01/04/2016 04:25:20.488 PM | -3.199 | 6 |  | 0.00072487 | 4.9978 | 0.7408 |  |  | 15.625 | 0.74449
127 | 01/04/2016 04:25:20.613 PM | -3.1893 | 7 |  | 0.00073957 | 5.0992 | 0.74828 |  |  | 15.75 | 0.74838
128 | 01/04/2016 04:25:20.738 PM | -3.1893 | 0 |  | 0.00073957 | 5.0992 | 0.74828 |  |  | 15.875 | 0.75227
129 | 01/04/2016 04:25:20.863 PM | -3.1795 | 1 |  | 0.00075442 | 5.2016 | 0.75576 |  |  | 16 | 0.75617
130 | 01/04/2016 04:25:20.988 PM | -3.1893 | 2 |  | 0.00073957 | 5.0992 | 0.74828 |  |  | 16.125 | 0.76006
131 | 01/04/2016 04:25:21.113 PM | -3.1893 | 3 |  | 0.00073957 | 5.0992 | 0.74828 |  |  | 16.25 | 0.76395
132 | 01/04/2016 04:25:21.238 PM | -3.1111 | 4 |  | 0.00085809 | 5.9164 | 0.80601 |  |  | 16.375 | 0.76784
133 | 01/04/2016 04:25:21.363 PM | -3.1209 | 5 | 1 | 0.00084324 | 5.8139 | 0.79901 | 0.80286 | 0.052748 | 16.5 | 0.80286
134 | 01/04/2016 04:25:21.488 PM | -3.0037 | 6 |  | 0.0010209 | 7.0387 | 0.87914 |  |  | 16.625 | 0.80666
135 | 01/04/2016 04:25:21.613 PM | -3.033 | 7 |  | 0.00097647 | 6.7325 | 0.85981 |  |  | 16.75 | 0.81047
136 | 01/04/2016 04:25:21.738 PM | -3.0818 | 0 |  | 0.0009025 | 6.2225 | 0.82661 |  |  | 16.875 | 0.81427
137 | 01/04/2016 04:25:21.863 PM | -3.0818 | 1 |  | 0.0009025 | 6.2225 | 0.82661 |  |  | 17 | 0.81807
138 | 01/04/2016 04:25:21.988 PM | -3.0232 | 2 |  | 0.00099132 | 6.8349 | 0.86633 |  |  | 17.125 | 0.82188
139 | 01/04/2016 04:25:22.113 PM | -3.0525 | 3 |  | 0.00094691 | 6.5287 | 0.8467 |  |  | 17.25 | 0.82568
140 | 01/04/2016 04:25:22.238 PM | -3.033 | 4 |  | 0.00097647 | 6.7325 | 0.85981 |  |  | 17.375 | 0.82948
141 | 01/04/2016 04:25:22.363 PM | -2.9939 | 5 | 1 | 0.0010357 | 7.1411 | 0.88552 | 0.86371 | 0.02191 | 17.5 | 0.86371
142 | 01/04/2016 04:25:22.488 PM | -3.0134 | 6 |  | 0.0010062 | 6.9373 | 0.87279 |  |  | 17.625 | 0.86642
143 | 01/04/2016 04:25:22.613 PM | -3.0134 | 7 |  | 0.0010062 | 6.9373 | 0.87279 |  |  | 17.75 | 0.86913
144 | 01/04/2016 04:25:22.738 PM | -3.0037 | 0 |  | 0.0010209 | 7.0387 | 0.87914 |  |  | 17.875 | 0.87184
145 | 01/04/2016 04:25:22.863 PM | -3.0232 | 1 |  | 0.00099132 | 6.8349 | 0.86633 |  |  | 18 | 0.87455
146 | 01/04/2016 04:25:22.988 PM | -2.9841 | 2 |  | 0.0010506 | 7.2435 | 0.89184 |  |  | 18.125 | 0.87726
147 | 01/04/2016 04:25:23.113 PM | -2.9646 | 3 |  | 0.0010801 | 7.4473 | 0.9043 |  |  | 18.25 | 0.87997
148 | 01/04/2016 04:25:23.238 PM | -2.9451 | 4 |  | 0.0011097 | 7.6511 | 0.91659 |  |  | 18.375 | 0.88269
149 | 01/04/2016 04:25:23.363 PM | -2.9646 | 5 | 1 | 0.0010801 | 7.4473 | 0.9043 | 0.90708 | 0.021404 | 18.5 | 0.90708
150 | 01/04/2016 04:25:23.488 PM | -2.9841 | 6 |  | 0.0010506 | 7.2435 | 0.89184 |  |  | 18.625 | 0.91046
151 | 01/04/2016 04:25:23.613 PM | -2.9158 | 7 |  | 0.0011541 | 7.9572 | 0.93475 |  |  | 18.75 | 0.91384
152 | 01/04/2016 04:25:23.738 PM | -2.8962 | 0 |  | 0.0011838 | 8.1621 | 0.9467 |  |  | 18.875 | 0.91722
153 | 01/04/2016 04:25:23.863 PM | -2.8962 | 1 |  | 0.0011838 | 8.1621 | 0.9467 |  |  | 19 | 0.9206
154 | 01/04/2016 04:25:23.988 PM | -2.8962 | 2 |  | 0.0011838 | 8.1621 | 0.9467 |  |  | 19.125 | 0.92398
155 | 01/04/2016 04:25:24.113 PM | -2.8864 | 3 |  | 0.0011987 | 8.2645 | 0.95263 |  |  | 19.25 | 0.92736
156 | 01/04/2016 04:25:24.238 PM | -2.8962 | 4 |  | 0.0011838 | 8.1621 | 0.9467 |  |  | 19.375 | 0.93074
157 | 01/04/2016 04:25:24.363 PM | -2.8083 | 5 | 1 | 0.001317 | 9.0806 | 0.99856 | 0.96115 | 0.021609 | 19.5 | 0.96115
158 | 01/04/2016 04:25:24.488 PM | -2.8376 | 6 |  | 0.0012726 | 8.7744 | 0.98158 |  |  | 19.625 | 0.96317
159 | 01/04/2016 04:25:24.613 PM | -2.9158 | 7 |  | 0.0011541 | 7.9572 | 0.93475 |  |  | 19.75 | 0.96519
160 | 01/04/2016 04:25:24.738 PM | -2.8376 | 0 |  | 0.0012726 | 8.7744 | 0.98158 |  |  | 19.875 | 0.96721
161 | 01/04/2016 04:25:24.863 PM | -2.8376 | 1 |  | 0.0012726 | 8.7744 | 0.98158 |  |  | 20 | 0.96923
162 | 01/04/2016 04:25:24.988 PM | -2.8376 | 2 |  | 0.0012726 | 8.7744 | 0.98158 |  |  | 20.125 | 0.97125
163 | 01/04/2016 04:25:25.113 PM | -2.8571 | 3 |  | 0.0012431 | 8.5707 | 0.97011 |  |  | 20.25 | 0.97327
164 | 01/04/2016 04:25:25.238 PM | -2.7985 | 4 |  | 0.0013319 | 9.183 | 1.0042 |  |  | 20.375 | 0.97529
165 | 01/04/2016 04:25:25.363 PM | -2.8376 | 5 | 1 | 0.0012726 | 8.7744 | 0.98158 | 0.99347 | 0.019551 | 20.5 | 0.99347
166 | 01/04/2016 04:25:25.488 PM | -2.8083 | 6 |  | 0.001317 | 9.0806 | 0.99856 |  |  | 20.625 | 0.99513
167 | 01/04/2016 04:25:25.613 PM | -2.7497 | 7 |  | 0.0014058 | 9.693 | 1.0317 |  |  | 20.75 | 0.9968
168 | 01/04/2016 04:25:25.738 PM | -2.8083 | 0 |  | 0.001317 | 9.0806 | 0.99856 |  |  | 20.875 | 0.99846
169 | 01/04/2016 04:25:25.863 PM | -2.7985 | 1 |  | 0.0013319 | 9.183 | 1.0042 |  |  | 21 | 1.0001
170 | 01/04/2016 04:25:25.988 PM | -2.779 | 2 |  | 0.0013614 | 9.3868 | 1.0153 |  |  | 21.125 | 1.0018
171 | 01/04/2016 04:25:26.113 PM | -2.7692 | 3 |  | 0.0013763 | 9.4892 | 1.0208 |  |  | 21.25 | 1.0034
172 | 01/04/2016 04:25:26.238 PM | -2.7692 | 4 |  | 0.0013763 | 9.4892 | 1.0208 |  |  | 21.375 | 1.0051
173 | 01/04/2016 04:25:26.363 PM | -2.7692 | 5 | 1 | 0.0013763 | 9.4892 | 1.0208 | 1.02 | 0.0093591 | 21.5 | 1.02
174 | 01/04/2016 04:25:26.488 PM | -2.7595 | 6 |  | 0.001391 | 9.5906 | 1.0262 |  |  | 21.625 | 1.0224
175 | 01/04/2016 04:25:26.613 PM | -2.779 | 7 |  | 0.0013614 | 9.3868 | 1.0153 |  |  | 21.75 | 1.0247
176 | 01/04/2016 04:25:26.738 PM | -2.7399 | 0 |  | 0.0014207 | 9.7954 | 1.0371 |  |  | 21.875 | 1.027
177 | 01/04/2016 04:25:26.863 PM | -2.7009 | 1 |  | 0.0014798 | 10.2029 | 1.0585 |  |  | 22 | 1.0293
178 | 01/04/2016 04:25:26.988 PM | -2.7692 | 2 |  | 0.0013763 | 9.4892 | 1.0208 |  |  | 22.125 | 1.0316
179 | 01/04/2016 04:25:27.113 PM | -2.6618 | 3 |  | 0.0015391 | 10.6115 | 1.0795 |  |  | 22.25 | 1.0339
180 | 01/04/2016 04:25:27.238 PM | -2.7009 | 4 |  | 0.0014798 | 10.2029 | 1.0585 |  |  | 22.375 | 1.0362
181 | 01/04/2016 04:25:27.363 PM | -2.7009 | 5 | 1 | 0.0014798 | 10.2029 | 1.0585 | 1.057 | 0.01782 | 22.5 | 1.057
182 | 01/04/2016 04:25:27.488 PM | -2.6911 | 6 |  | 0.0014947 | 10.3054 | 1.0638 |  |  | 22.625 | 1.0585
183 | 01/04/2016 04:25:27.613 PM | -2.7204 | 7 |  | 0.0014503 | 9.9992 | 1.0478 |  |  | 22.75 | 1.0599
184 | 01/04/2016 04:25:27.738 PM | -2.6813 | 0 |  | 0.0015095 | 10.4078 | 1.069 |  |  | 22.875 | 1.0613
185 | 01/04/2016 04:25:27.863 PM | -2.7302 | 1 |  | 0.0014354 | 9.8968 | 1.0425 |  |  | 23 | 1.0627
186 | 01/04/2016 04:25:27.988 PM | -2.6618 | 2 |  | 0.0015391 | 10.6115 | 1.0795 |  |  | 23.125 | 1.0642
187 | 01/04/2016 04:25:28.113 PM | -2.6129 | 3 |  | 0.0016132 | 11.1225 | 1.1051 |  |  | 23.25 | 1.0656
188 | 01/04/2016 04:25:28.238 PM | -2.6422 | 4 |  | 0.0015688 | 10.8164 | 1.0898 |  |  | 23.375 | 1.067
189 | 01/04/2016 04:25:28.363 PM | -2.7106 | 5 | 1 | 0.0014651 | 10.1016 | 1.0532 | 1.0798 | 0.019693 | 23.5 | 1.0798
190 | 01/04/2016 04:25:28.488 PM | -2.6716 | 6 |  | 0.0015242 | 10.5091 | 1.0742 |  |  | 23.625 | 1.0808
191 | 01/04/2016 04:25:28.613 PM | -2.6813 | 7 |  | 0.0015095 | 10.4078 | 1.069 |  |  | 23.75 | 1.0818
192 | 01/04/2016 04:25:28.738 PM | -2.5739 | 0 |  | 0.0016723 | 11.5301 | 1.1252 |  |  | 23.875 | 1.0828
193 | 01/04/2016 04:25:28.863 PM | -2.6032 | 1 |  | 0.0016279 | 11.2239 | 1.1102 |  |  | 24 | 1.0837
194 | 01/04/2016 04:25:28.988 PM | -2.6129 | 2 |  | 0.0016132 | 11.1225 | 1.1051 |  |  | 24.125 | 1.0847
195 | 01/04/2016 04:25:29.113 PM | -2.6422 | 3 |  | 0.0015688 | 10.8164 | 1.0898 |  |  | 24.25 | 1.0857
196 | 01/04/2016 04:25:29.238 PM | -2.6422 | 4 |  | 0.0015688 | 10.8164 | 1.0898 |  |  | 24.375 | 1.0867
197 | 01/04/2016 04:25:29.363 PM | -2.6618 | 5 | 1 | 0.0015391 | 10.6115 | 1.0795 | 1.0955 | 0.01785 | 24.5 | 1.0955
198 | 01/04/2016 04:25:29.488 PM | -2.6813 | 6 |  | 0.0015095 | 10.4078 | 1.069 |  |  | 24.625 | 1.0966
199 | 01/04/2016 04:25:29.613 PM | -2.6227 | 7 |  | 0.0015983 | 11.0201 | 1.1 |  |  | 24.75 | 1.0978
200 | 01/04/2016 04:25:29.738 PM | -2.5836 | 0 |  | 0.0016576 | 11.4287 | 1.1202 |  |  | 24.875 | 1.0989
201 | 01/04/2016 04:25:29.863 PM | -2.6422 | 1 |  | 0.0015688 | 10.8164 | 1.0898 |  |  | 25 | 1.1001
202 | 01/04/2016 04:25:29.988 PM | -2.6325 | 2 |  | 0.0015835 | 10.9177 | 1.0949 |  |  | 25.125 | 1.1012
203 | 01/04/2016 04:25:30.113 PM | -2.5739 | 3 |  | 0.0016723 | 11.5301 | 1.1252 |  |  | 25.25 | 1.1024
204 | 01/04/2016 04:25:30.238 PM | -2.5836 | 4 |  | 0.0016576 | 11.4287 | 1.1202 |  |  | 25.375 | 1.1035
205 | 01/04/2016 04:25:30.363 PM | -2.6032 | 5 | 1 | 0.0016279 | 11.2239 | 1.1102 | 1.1139 | 0.014286 | 25.5 | 1.1139
206 | 01/04/2016 04:25:30.488 PM | -2.6032 | 6 |  | 0.0016279 | 11.2239 | 1.1102 |  |  | 25.625 | 1.1157
207 | 01/04/2016 04:25:30.613 PM | -2.5641 | 7 |  | 0.0016872 | 11.6325 | 1.1302 |  |  | 25.75 | 1.1175
208 | 01/04/2016 04:25:30.738 PM | -2.5641 | 0 |  | 0.0016872 | 11.6325 | 1.1302 |  |  | 25.875 | 1.1193
209 | 01/04/2016 04:25:30.863 PM | -2.5446 | 1 |  | 0.0017167 | 11.8363 | 1.14 |  |  | 26 | 1.1212
210 | 01/04/2016 04:25:30.988 PM | -2.5543 | 2 |  | 0.001702 | 11.7349 | 1.1352 |  |  | 26.125 | 1.123
211 | 01/04/2016 04:25:31.113 PM | -2.5446 | 3 |  | 0.0017167 | 11.8363 | 1.14 |  |  | 26.25 | 1.1248
212 | 01/04/2016 04:25:31.238 PM | -2.5543 | 4 |  | 0.001702 | 11.7349 | 1.1352 |  |  | 26.375 | 1.1267
213 | 01/04/2016 04:25:31.363 PM | -2.5348 | 5 | 1 | 0.0017316 | 11.9387 | 1.145 | 1.1431 | 0.0071627 | 26.5 | 1.1431
214 | 01/04/2016 04:25:31.488 PM | -2.525 | 6 |  | 0.0017464 | 12.0411 | 1.1499 |  |  | 26.625 | 1.1448
215 | 01/04/2016 04:25:31.613 PM | -2.525 | 7 |  | 0.0017464 | 12.0411 | 1.1499 |  |  | 26.75 | 1.1465
216 | 01/04/2016 04:25:31.738 PM | -2.525 | 0 |  | 0.0017464 | 12.0411 | 1.1499 |  |  | 26.875 | 1.1482
217 | 01/04/2016 04:25:31.863 PM | -2.5055 | 1 |  | 0.001776 | 12.2449 | 1.1596 |  |  | 27 | 1.1499
218 | 01/04/2016 04:25:31.988 PM | -2.525 | 2 |  | 0.0017464 | 12.0411 | 1.1499 |  |  | 27.125 | 1.1516
219 | 01/04/2016 04:25:32.113 PM | -2.486 | 3 |  | 0.0018055 | 12.4487 | 1.1692 |  |  | 27.25 | 1.1533
220 | 01/04/2016 04:25:32.238 PM | -2.4567 | 4 |  | 0.0018499 | 12.7548 | 1.1835 |  |  | 27.375 | 1.155
221 | 01/04/2016 04:25:32.363 PM | -2.486 | 5 | 1 | 0.0018055 | 12.4487 | 1.1692 | 1.1703 | 0.012167 | 27.5 | 1.1703
222 | 01/04/2016 04:25:32.488 PM | -2.5153 | 6 |  | 0.0017611 | 12.1425 | 1.1547 |  |  | 27.625 | 1.1721
223 | 01/04/2016 04:25:32.613 PM | -2.4762 | 7 |  | 0.0018204 | 12.5511 | 1.174 |  |  | 27.75 | 1.1739
224 | 01/04/2016 04:25:32.738 PM | -2.4176 | 0 |  | 0.0019092 | 13.1634 | 1.2023 |  |  | 27.875 | 1.1757
225 | 01/04/2016 04:25:32.863 PM | -2.4274 | 1 |  | 0.0018943 | 13.061 | 1.1976 |  |  | 28 | 1.1775
226 | 01/04/2016 04:25:32.988 PM | -2.4274 | 2 |  | 0.0018943 | 13.061 | 1.1976 |  |  | 28.125 | 1.1793
227 | 01/04/2016 04:25:33.113 PM | -2.4078 | 3 |  | 0.001924 | 13.2658 | 1.2069 |  |  | 28.25 | 1.1812
228 | 01/04/2016 04:25:33.238 PM | -2.398 | 4 |  | 0.0019389 | 13.3683 | 1.2116 |  |  | 28.375 | 1.183
229 | 01/04/2016 04:25:33.363 PM | -2.4078 | 5 | 1 | 0.001924 | 13.2658 | 1.2069 | 1.1993 | 0.008591 | 28.5 | 1.1993
230 | 01/04/2016 04:25:33.488 PM | -2.4176 | 6 |  | 0.0019092 | 13.1634 | 1.2023 |  |  | 28.625 | 1.2003
231 | 01/04/2016 04:25:33.613 PM | -2.4567 | 7 |  | 0.0018499 | 12.7548 | 1.1835 |  |  | 28.75 | 1.2013
232 | 01/04/2016 04:25:33.738 PM | -2.4469 | 0 |  | 0.0018648 | 12.8572 | 1.1882 |  |  | 28.875 | 1.2022
233 | 01/04/2016 04:25:33.863 PM | -2.4176 | 1 |  | 0.0019092 | 13.1634 | 1.2023 |  |  | 29 | 1.2032
234 | 01/04/2016 04:25:33.988 PM | -2.398 | 2 |  | 0.0019389 | 13.3683 | 1.2116 |  |  | 29.125 | 1.2042
235 | 01/04/2016 04:25:34.113 PM | -2.359 | 3 |  | 0.001998 | 13.7758 | 1.2299 |  |  | 29.25 | 1.2052
236 | 01/04/2016 04:25:34.238 PM | -2.4176 | 4 |  | 0.0019092 | 13.1634 | 1.2023 |  |  | 29.375 | 1.2062
237 | 01/04/2016 04:25:34.363 PM | -2.398 | 5 | 1 | 0.0019389 | 13.3683 | 1.2116 | 1.215 | 0.016131 | 29.5 | 1.215
238 | 01/04/2016 04:25:34.488 PM | -2.3394 | 6 |  | 0.0020277 | 13.9806 | 1.239 |  |  | 29.625 | 1.2164
239 | 01/04/2016 04:25:34.613 PM | -2.3883 | 7 |  | 0.0019536 | 13.4696 | 1.2162 |  |  | 29.75 | 1.2178
240 | 01/04/2016 04:25:34.738 PM | -2.4078 | 0 |  | 0.001924 | 13.2658 | 1.2069 |  |  | 29.875 | 1.2192
241 | 01/04/2016 04:25:34.863 PM | -2.3492 | 1 |  | 0.0020129 | 13.8782 | 1.2345 |  |  | 30 | 1.2207
242 | 01/04/2016 04:25:34.988 PM | -2.3687 | 2 |  | 0.0019833 | 13.6744 | 1.2254 |  |  | 30.125 | 1.2221
243 | 01/04/2016 04:25:35.113 PM | -2.359 | 3 |  | 0.001998 | 13.7758 | 1.2299 |  |  | 30.25 | 1.2235
244 | 01/04/2016 04:25:35.238 PM | -2.3883 | 4 |  | 0.0019536 | 13.4696 | 1.2162 |  |  | 30.375 | 1.2249
245 | 01/04/2016 04:25:35.363 PM | -2.3004 | 5 | 1 | 0.0020868 | 14.3882 | 1.2569 | 1.2378 | 0.018482 | 30.5 | 1.2378
246 | 01/04/2016 04:25:35.488 PM | -2.3199 | 6 |  | 0.0020573 | 14.1844 | 1.248 |  |  | 30.625 | 1.2388
247 | 01/04/2016 04:25:35.613 PM | -2.3004 | 7 |  | 0.0020868 | 14.3882 | 1.2569 |  |  | 30.75 | 1.2398
248 | 01/04/2016 04:25:35.738 PM | -2.3492 | 0 |  | 0.0020129 | 13.8782 | 1.2345 |  |  | 30.875 | 1.2409
249 | 01/04/2016 04:25:35.863 PM | -2.3101 | 1 |  | 0.0020721 | 14.2868 | 1.2525 |  |  | 31 | 1.2419
250 | 01/04/2016 04:25:35.988 PM | -2.3492 | 2 |  | 0.0020129 | 13.8782 | 1.2345 |  |  | 31.125 | 1.2429
251 | 01/04/2016 04:25:36.113 PM | -2.3199 | 3 |  | 0.0020573 | 14.1844 | 1.248 |  |  | 31.25 | 1.2439
252 | 01/04/2016 04:25:36.238 PM | -2.2808 | 4 |  | 0.0021165 | 14.593 | 1.2659 |  |  | 31.375 | 1.2449
253 | 01/04/2016 04:25:36.363 PM | -2.3199 | 5 | 1 | 0.0020573 | 14.1844 | 1.248 | 1.2541 | 0.013052 | 31.5 | 1.2541
254 | 01/04/2016 04:25:36.488 PM | -2.3004 | 6 |  | 0.0020868 | 14.3882 | 1.2569 |  |  | 31.625 | 1.2559
255 | 01/04/2016 04:25:36.613 PM | -2.2711 | 7 |  | 0.0021312 | 14.6944 | 1.2703 |  |  | 31.75 | 1.2576
256 | 01/04/2016 04:25:36.738 PM | -2.3004 | 0 |  | 0.0020868 | 14.3882 | 1.2569 |  |  | 31.875 | 1.2593
257 | 01/04/2016 04:25:36.863 PM | -2.2711 | 1 |  | 0.0021312 | 14.6944 | 1.2703 |  |  | 32 | 1.261
258 | 01/04/2016 04:25:36.988 PM | -2.2222 | 2 |  | 0.0022054 | 15.2054 | 1.2921 |  |  | 32.125 | 1.2627
259 | 01/04/2016 04:25:37.113 PM | -2.2222 | 3 |  | 0.0022054 | 15.2054 | 1.2921 |  |  | 32.25 | 1.2645
260 | 01/04/2016 04:25:37.238 PM | -2.3101 | 4 |  | 0.0020721 | 14.2868 | 1.2525 |  |  | 32.375 | 1.2662
261 | 01/04/2016 04:25:37.363 PM | -2.2515 | 5 | 1 | 0.0021609 | 14.8992 | 1.2791 | 1.2817 | 0.014844 | 32.5 | 1.2817
262 | 01/04/2016 04:25:37.488 PM | -2.2418 | 6 |  | 0.0021756 | 15.0005 | 1.2834 |  |  | 32.625 | 1.2831
263 | 01/04/2016 04:25:37.613 PM | -2.2515 | 7 |  | 0.0021609 | 14.8992 | 1.2791 |  |  | 32.75 | 1.2844
264 | 01/04/2016 04:25:37.738 PM | -2.1929 | 0 |  | 0.0022498 | 15.5115 | 1.3051 |  |  | 32.875 | 1.2858
265 | 01/04/2016 04:25:37.863 PM | -2.1929 | 1 |  | 0.0022498 | 15.5115 | 1.3051 |  |  | 33 | 1.2871
266 | 01/04/2016 04:25:37.988 PM | -2.2125 | 2 |  | 0.0022201 | 15.3067 | 1.2964 |  |  | 33.125 | 1.2885
267 | 01/04/2016 04:25:38.113 PM | -2.1636 | 3 |  | 0.0022942 | 15.8177 | 1.3179 |  |  | 33.25 | 1.2899
268 | 01/04/2016 04:25:38.238 PM | -2.1832 | 4 |  | 0.0022645 | 15.6129 | 1.3094 |  |  | 33.375 | 1.2912
269 | 01/04/2016 04:25:38.363 PM | -2.2222 | 5 | 1 | 0.0022054 | 15.2054 | 1.2921 | 1.3034 | 0.008262 | 33.5 | 1.3034
270 | 01/04/2016 04:25:38.488 PM | -2.1929 | 6 |  | 0.0022498 | 15.5115 | 1.3051 |  |  | 33.625 | 1.3053
271 | 01/04/2016 04:25:38.613 PM | -2.2125 | 7 |  | 0.0022201 | 15.3067 | 1.2964 |  |  | 33.75 | 1.3072
272 | 01/04/2016 04:25:38.738 PM | -2.1929 | 0 |  | 0.0022498 | 15.5115 | 1.3051 |  |  | 33.875 | 1.309
273 | 01/04/2016 04:25:38.863 PM | -2.1636 | 1 |  | 0.0022942 | 15.8177 | 1.3179 |  |  | 34 | 1.3109
274 | 01/04/2016 04:25:38.988 PM | -2.1538 | 2 |  | 0.002309 | 15.9201 | 1.3222 |  |  | 34.125 | 1.3127
275 | 01/04/2016 04:25:39.113 PM | -2.1148 | 3 |  | 0.0023681 | 16.3277 | 1.339 |  |  | 34.25 | 1.3146
276 | 01/04/2016 04:25:39.238 PM | -2.1148 | 4 |  | 0.0023681 | 16.3277 | 1.339 |  |  | 34.375 | 1.3164
277 | 01/04/2016 04:25:39.363 PM | -2.1148 | 5 | 1 | 0.0023681 | 16.3277 | 1.339 | 1.3331 | 0.015833 | 34.5 | 1.3331
278 | 01/04/2016 04:25:39.488 PM | -2.1929 | 6 |  | 0.0022498 | 15.5115 | 1.3051 |  |  | 34.625 | 1.3341
279 | 01/04/2016 04:25:39.613 PM | -2.105 | 7 |  | 0.002383 | 16.4301 | 1.3432 |  |  | 34.75 | 1.335
280 | 01/04/2016 04:25:39.738 PM | -2.0659 | 0 |  | 0.0024422 | 16.8387 | 1.3598 |  |  | 34.875 | 1.3359
281 | 01/04/2016 04:25:39.863 PM | -2.0952 | 1 |  | 0.0023978 | 16.5325 | 1.3474 |  |  | 35 | 1.3368
282 | 01/04/2016 04:25:39.988 PM | -2.0952 | 2 |  | 0.0023978 | 16.5325 | 1.3474 |  |  | 35.125 | 1.3377
283 | 01/04/2016 04:25:40.113 PM | -2.1148 | 3 |  | 0.0023681 | 16.3277 | 1.339 |  |  | 35.25 | 1.3387
284 | 01/04/2016 04:25:40.238 PM | -2.0952 | 4 |  | 0.0023978 | 16.5325 | 1.3474 |  |  | 35.375 | 1.3396
285 | 01/04/2016 04:25:40.363 PM | -2.1245 | 5 | 1 | 0.0023534 | 16.2263 | 1.3348 | 1.3478 | 0.0088895 | 35.5 | 1.3478
286 | 01/04/2016 04:25:40.488 PM | -2.105 | 6 |  | 0.002383 | 16.4301 | 1.3432 |  |  | 35.625 | 1.3498
287 | 01/04/2016 04:25:40.613 PM | -2.0659 | 7 |  | 0.0024422 | 16.8387 | 1.3598 |  |  | 35.75 | 1.3517
288 | 01/04/2016 04:25:40.738 PM | -2.0562 | 0 |  | 0.0024569 | 16.9401 | 1.3639 |  |  | 35.875 | 1.3536
289 | 01/04/2016 04:25:40.863 PM | -2.0855 | 1 |  | 0.0024125 | 16.6339 | 1.3515 |  |  | 36 | 1.3555
290 | 01/04/2016 04:25:40.988 PM | -2.0562 | 2 |  | 0.0024569 | 16.9401 | 1.3639 |  |  | 36.125 | 1.3575
291 | 01/04/2016 04:25:41.113 PM | -2.0269 | 3 |  | 0.0025014 | 17.2462 | 1.3761 |  |  | 36.25 | 1.3594
292 | 01/04/2016 04:25:41.238 PM | -2.0073 | 4 |  | 0.0025311 | 17.4511 | 1.3843 |  |  | 36.375 | 1.3613
293 | 01/04/2016 04:25:41.363 PM | -2.0171 | 5 | 1 | 0.0025162 | 17.3487 | 1.3802 | 1.3786 | 0.01709 | 36.5 | 1.3786
294 | 01/04/2016 04:25:41.488 PM | -1.9585 | 6 |  | 0.002605 | 17.961 | 1.4044 |  |  | 36.625 | 1.38
295 | 01/04/2016 04:25:41.613 PM | -1.9878 | 7 |  | 0.0025606 | 17.6548 | 1.3923 |  |  | 36.75 | 1.3814
296 | 01/04/2016 04:25:41.738 PM | -2.0269 | 0 |  | 0.0025014 | 17.2462 | 1.3761 |  |  | 36.875 | 1.3829
297 | 01/04/2016 04:25:41.863 PM | -1.9976 | 1 |  | 0.0025458 | 17.5524 | 1.3883 |  |  | 37 | 1.3843
298 | 01/04/2016 04:25:41.988 PM | -1.9878 | 2 |  | 0.0025606 | 17.6548 | 1.3923 |  |  | 37.125 | 1.3857
299 | 01/04/2016 04:25:42.113 PM | -2.0171 | 3 |  | 0.0025162 | 17.3487 | 1.3802 |  |  | 37.25 | 1.3871
300 | 01/04/2016 04:25:42.238 PM | -1.9878 | 4 |  | 0.0025606 | 17.6548 | 1.3923 |  |  | 37.375 | 1.3885
301 | 01/04/2016 04:25:42.363 PM | -1.9292 | 5 | 1 | 0.0026494 | 18.2672 | 1.4163 | 1.4013 | 0.015223 | 37.5 | 1.4013
302 | 01/04/2016 04:25:42.488 PM | -1.9585 | 6 |  | 0.002605 | 17.961 | 1.4044 |  |  | 37.625 | 1.4022
303 | 01/04/2016 04:25:42.613 PM | -1.9292 | 7 |  | 0.0026494 | 18.2672 | 1.4163 |  |  | 37.75 | 1.403
304 | 01/04/2016 04:25:42.738 PM | -1.9194 | 0 |  | 0.0026643 | 18.3696 | 1.4202 |  |  | 37.875 | 1.4039
305 | 01/04/2016 04:25:42.863 PM | -1.9194 | 1 |  | 0.0026643 | 18.3696 | 1.4202 |  |  | 38 | 1.4048
306 | 01/04/2016 04:25:42.988 PM | -1.9878 | 2 |  | 0.0025606 | 17.6548 | 1.3923 |  |  | 38.125 | 1.4057
307 | 01/04/2016 04:25:43.113 PM | -1.9487 | 3 |  | 0.0026199 | 18.0634 | 1.4084 |  |  | 38.25 | 1.4065
308 | 01/04/2016 04:25:43.238 PM | -1.9487 | 4 |  | 0.0026199 | 18.0634 | 1.4084 |  |  | 38.375 | 1.4074
309 | 01/04/2016 04:25:43.363 PM | -1.9194 | 5 | 1 | 0.0026643 | 18.3696 | 1.4202 | 1.4152 | 0.010846 | 38.5 | 1.4152
310 | 01/04/2016 04:25:43.488 PM | -1.9585 | 6 |  | 0.002605 | 17.961 | 1.4044 |  |  | 38.625 | 1.4172
311 | 01/04/2016 04:25:43.613 PM | -1.9096 | 7 |  | 0.0026791 | 18.472 | 1.4242 |  |  | 38.75 | 1.4192
312 | 01/04/2016 04:25:43.738 PM | -1.8608 | 0 |  | 0.0027531 | 18.982 | 1.4437 |  |  | 38.875 | 1.4212
313 | 01/04/2016 04:25:43.863 PM | -1.8803 | 1 |  | 0.0027236 | 18.7782 | 1.436 |  |  | 39 | 1.4232
314 | 01/04/2016 04:25:43.988 PM | -1.8608 | 2 |  | 0.0027531 | 18.982 | 1.4437 |  |  | 39.125 | 1.4252
315 | 01/04/2016 04:25:44.113 PM | -1.8901 | 3 |  | 0.0027087 | 18.6758 | 1.432 |  |  | 39.25 | 1.4271
316 | 01/04/2016 04:25:44.238 PM | -1.8999 | 4 |  | 0.0026938 | 18.5734 | 1.4281 |  |  | 39.375 | 1.4291
317 | 01/04/2016 04:25:44.363 PM | -1.8608 | 5 | 1 | 0.0027531 | 18.982 | 1.4437 | 1.447 | 0.010548 | 39.5 | 1.447
318 | 01/04/2016 04:25:44.488 PM | -1.8706 | 6 |  | 0.0027383 | 18.8796 | 1.4398 |  |  | 39.625 | 1.4476
319 | 01/04/2016 04:25:44.613 PM | -1.812 | 7 |  | 0.0028271 | 19.492 | 1.463 |  |  | 39.75 | 1.4482
320 | 01/04/2016 04:25:44.738 PM | -1.7436 | 0 |  | 0.0029307 | 20.2067 | 1.4896 |  |  | 39.875 | 1.4488
321 | 01/04/2016 04:25:44.863 PM | -1.9096 | 1 |  | 0.0026791 | 18.472 | 1.4242 |  |  | 40 | 1.4494
322 | 01/04/2016 04:25:44.988 PM | -1.8706 | 2 |  | 0.0027383 | 18.8796 | 1.4398 |  |  | 40.125 | 1.45
323 | 01/04/2016 04:25:45.113 PM | -1.7827 | 3 |  | 0.0028715 | 19.7981 | 1.4744 |  |  | 40.25 | 1.4506
324 | 01/04/2016 04:25:45.238 PM | -1.7729 | 4 |  | 0.0028863 | 19.9005 | 1.4782 |  |  | 40.375 | 1.4512
325 | 01/04/2016 04:25:45.363 PM | -1.851 | 5 | 1 | 0.002768 | 19.0844 | 1.4476 | 1.4566 | 0.022007 | 40.5 | 1.4566
326 | 01/04/2016 04:25:45.488 PM | -1.851 | 6 |  | 0.002768 | 19.0844 | 1.4476 |  |  | 40.625 | 1.4585
327 | 01/04/2016 04:25:45.613 PM | -1.812 | 7 |  | 0.0028271 | 19.492 | 1.463 |  |  | 40.75 | 1.4603
328 | 01/04/2016 04:25:45.738 PM | -1.7729 | 0 |  | 0.0028863 | 19.9005 | 1.4782 |  |  | 40.875 | 1.4621
329 | 01/04/2016 04:25:45.863 PM | -1.7729 | 1 |  | 0.0028863 | 19.9005 | 1.4782 |  |  | 41 | 1.4639
330 | 01/04/2016 04:25:45.988 PM | -1.7924 | 2 |  | 0.0028568 | 19.6968 | 1.4707 |  |  | 41.125 | 1.4658
331 | 01/04/2016 04:25:46.113 PM | -1.7924 | 3 |  | 0.0028568 | 19.6968 | 1.4707 |  |  | 41.25 | 1.4676
332 | 01/04/2016 04:25:46.238 PM | -1.7338 | 4 |  | 0.0029456 | 20.3091 | 1.4933 |  |  | 41.375 | 1.4694
333 | 01/04/2016 04:25:46.363 PM | -1.7338 | 5 | 1 | 0.0029456 | 20.3091 | 1.4933 | 1.4858 | 0.011044 | 41.5 | 1.4858
334 | 01/04/2016 04:25:46.488 PM | -1.7241 | 6 |  | 0.0029603 | 20.4105 | 1.4971 |  |  | 41.625 | 1.4871
335 | 01/04/2016 04:25:46.613 PM | -1.7338 | 7 |  | 0.0029456 | 20.3091 | 1.4933 |  |  | 41.75 | 1.4884
336 | 01/04/2016 04:25:46.738 PM | -1.7436 | 0 |  | 0.0029307 | 20.2067 | 1.4896 |  |  | 41.875 | 1.4897
337 | 01/04/2016 04:25:46.863 PM | -1.6557 | 1 |  | 0.003064 | 21.1253 | 1.5231 |  |  | 42 | 1.491
338 | 01/04/2016 04:25:46.988 PM | -1.7045 | 2 |  | 0.00299 | 20.6153 | 1.5046 |  |  | 42.125 | 1.4923
339 | 01/04/2016 04:25:47.113 PM | -1.7338 | 3 |  | 0.0029456 | 20.3091 | 1.4933 |  |  | 42.25 | 1.4937
340 | 01/04/2016 04:25:47.238 PM | -1.7827 | 4 |  | 0.0028715 | 19.7981 | 1.4744 |  |  | 42.375 | 1.495
341 | 01/04/2016 04:25:47.363 PM | -1.7338 | 5 | 1 | 0.0029456 | 20.3091 | 1.4933 | 1.5068 | 0.018592 | 42.5 | 1.5068
342 | 01/04/2016 04:25:47.488 PM | -1.6459 | 6 |  | 0.0030788 | 21.2277 | 1.5267 |  |  | 42.625 | 1.5071
343 | 01/04/2016 04:25:47.613 PM | -1.6654 | 7 |  | 0.0030493 | 21.0239 | 1.5194 |  |  | 42.75 | 1.5074
344 | 01/04/2016 04:25:47.738 PM | -1.6654 | 0 |  | 0.0030493 | 21.0239 | 1.5194 |  |  | 42.875 | 1.5077
345 | 01/04/2016 04:25:47.863 PM | -1.7338 | 1 |  | 0.0029456 | 20.3091 | 1.4933 |  |  | 43 | 1.5081
346 | 01/04/2016 04:25:47.988 PM | -1.6948 | 2 |  | 0.0030047 | 20.7167 | 1.5083 |  |  | 43.125 | 1.5084
347 | 01/04/2016 04:25:48.113 PM | -1.6752 | 3 |  | 0.0030344 | 20.9215 | 1.5157 |  |  | 43.25 | 1.5087
348 | 01/04/2016 04:25:48.238 PM | -1.685 | 4 |  | 0.0030196 | 20.8191 | 1.512 |  |  | 43.375 | 1.509
349 | 01/04/2016 04:25:48.363 PM | -1.6166 | 5 | 1 | 0.0031232 | 21.5339 | 1.5377 | 1.5119 | 0.013704 | 43.5 | 1.5119
350 | 01/04/2016 04:25:48.488 PM | -1.7241 | 6 |  | 0.0029603 | 20.4105 | 1.4971 |  |  | 43.625 | 1.5137
351 | 01/04/2016 04:25:48.613 PM | -1.685 | 7 |  | 0.0030196 | 20.8191 | 1.512 |  |  | 43.75 | 1.5154
352 | 01/04/2016 04:25:48.738 PM | -1.6654 | 0 |  | 0.0030493 | 21.0239 | 1.5194 |  |  | 43.875 | 1.5172
353 | 01/04/2016 04:25:48.863 PM | -1.6264 | 1 |  | 0.0031084 | 21.4315 | 1.5341 |  |  | 44 | 1.5189
354 | 01/04/2016 04:25:48.988 PM | -1.685 | 2 |  | 0.0030196 | 20.8191 | 1.512 |  |  | 44.125 | 1.5207
355 | 01/04/2016 04:25:49.113 PM | -1.5678 | 3 |  | 0.0031972 | 22.0438 | 1.5558 |  |  | 44.25 | 1.5224
356 | 01/04/2016 04:25:49.238 PM | -1.6166 | 4 |  | 0.0031232 | 21.5339 | 1.5377 |  |  | 44.375 | 1.5242
357 | 01/04/2016 04:25:49.363 PM | -1.6166 | 5 | 1 | 0.0031232 | 21.5339 | 1.5377 | 1.5399 | 0.016067 | 44.5 | 1.5399
358 | 01/04/2016 04:25:49.488 PM | -1.6264 | 6 |  | 0.0031084 | 21.4315 | 1.5341 |  |  | 44.625 | 1.5414
359 | 01/04/2016 04:25:49.613 PM | -1.558 | 7 |  | 0.003212 | 22.1463 | 1.5594 |  |  | 44.75 | 1.5428
360 | 01/04/2016 04:25:49.738 PM | -1.5873 | 0 |  | 0.0031676 | 21.8401 | 1.5486 |  |  | 44.875 | 1.5443
361 | 01/04/2016 04:25:49.863 PM | -1.6361 | 1 |  | 0.0030937 | 21.3301 | 1.5304 |  |  | 45 | 1.5458
362 | 01/04/2016 04:25:49.988 PM | -1.4799 | 2 |  | 0.0033304 | 22.9624 | 1.5879 |  |  | 45.125 | 1.5472
363 | 01/04/2016 04:25:50.113 PM | -1.5873 | 3 |  | 0.0031676 | 21.8401 | 1.5486 |  |  | 45.25 | 1.5487
364 | 01/04/2016 04:25:50.238 PM | -1.6068 | 4 |  | 0.0031381 | 21.6363 | 1.5414 |  |  | 45.375 | 1.5502
365 | 01/04/2016 04:25:50.363 PM | -1.5873 | 5 | 1 | 0.0031676 | 21.8401 | 1.5486 | 1.5633 | 0.022219 | 45.5 | 1.5633
366 | 01/04/2016 04:25:50.488 PM | -1.5092 | 6 |  | 0.003286 | 22.6562 | 1.5773 |  |  | 45.625 | 1.5647
367 | 01/04/2016 04:25:50.613 PM | -1.4799 | 7 |  | 0.0033304 | 22.9624 | 1.5879 |  |  | 45.75 | 1.5661
368 | 01/04/2016 04:25:50.738 PM | -1.4896 | 0 |  | 0.0033157 | 22.861 | 1.5844 |  |  | 45.875 | 1.5675
369 | 01/04/2016 04:25:50.863 PM | -1.4505 | 1 |  | 0.003375 | 23.2696 | 1.5985 |  |  | 46 | 1.5689
370 | 01/04/2016 04:25:50.988 PM | -1.4603 | 2 |  | 0.0033601 | 23.1672 | 1.595 |  |  | 46.125 | 1.5703
371 | 01/04/2016 04:25:51.113 PM | -1.5482 | 3 |  | 0.0032269 | 22.2487 | 1.563 |  |  | 46.25 | 1.5717
372 | 01/04/2016 04:25:51.238 PM | -1.5482 | 4 |  | 0.0032269 | 22.2487 | 1.563 |  |  | 46.375 | 1.5731
373 | 01/04/2016 04:25:51.363 PM | -1.4212 | 5 | 1 | 0.0034194 | 23.5758 | 1.609 | 1.5856 | 0.016429 | 46.5 | 1.5856
374 | 01/04/2016 04:25:51.488 PM | -1.4799 | 6 |  | 0.0033304 | 22.9624 | 1.5879 |  |  | 46.625 | 1.5866
375 | 01/04/2016 04:25:51.613 PM | -1.5092 | 7 |  | 0.003286 | 22.6562 | 1.5773 |  |  | 46.75 | 1.5876
376 | 01/04/2016 04:25:51.738 PM | -1.4701 | 0 |  | 0.0033453 | 23.0648 | 1.5914 |  |  | 46.875 | 1.5885
377 | 01/04/2016 04:25:51.863 PM | -1.4896 | 1 |  | 0.0033157 | 22.861 | 1.5844 |  |  | 47 | 1.5895
378 | 01/04/2016 04:25:51.988 PM | -1.4994 | 2 |  | 0.0033009 | 22.7586 | 1.5808 |  |  | 47.125 | 1.5904
379 | 01/04/2016 04:25:52.113 PM | -1.5385 | 3 |  | 0.0032416 | 22.35 | 1.5666 |  |  | 47.25 | 1.5914
380 | 01/04/2016 04:25:52.238 PM | -1.4408 | 4 |  | 0.0033897 | 23.371 | 1.602 |  |  | 47.375 | 1.5923
381 | 01/04/2016 04:25:52.363 PM | -1.4212 | 5 | 1 | 0.0034194 | 23.5758 | 1.609 | 1.6009 | 0.020247 | 47.5 | 1.6009
382 | 01/04/2016 04:25:52.488 PM | -1.4408 | 6 |  | 0.0033897 | 23.371 | 1.602 |  |  | 47.625 | 1.6026
383 | 01/04/2016 04:25:52.613 PM | -1.3529 | 7 |  | 0.0035229 | 24.2896 | 1.6331 |  |  | 47.75 | 1.6042
384 | 01/04/2016 04:25:52.738 PM | -1.3626 | 0 |  | 0.0035082 | 24.1882 | 1.6297 |  |  | 47.875 | 1.6058
385 | 01/04/2016 04:25:52.863 PM | -1.3919 | 1 |  | 0.0034638 | 23.882 | 1.6194 |  |  | 48 | 1.6075
386 | 01/04/2016 04:25:52.988 PM | -1.4505 | 2 |  | 0.003375 | 23.2696 | 1.5985 |  |  | 48.125 | 1.6091
387 | 01/04/2016 04:25:53.113 PM | -1.3529 | 3 |  | 0.0035229 | 24.2896 | 1.6331 |  |  | 48.25 | 1.6107
388 | 01/04/2016 04:25:53.238 PM | -1.4212 | 4 |  | 0.0034194 | 23.5758 | 1.609 |  |  | 48.375 | 1.6124
389 | 01/04/2016 04:25:53.363 PM | -1.304 | 5 | 1 | 0.003597 | 24.8006 | 1.6502 | 1.627 | 0.017477 | 48.5 | 1.627
390 | 01/04/2016 04:25:53.488 PM | -1.4017 | 6 |  | 0.0034489 | 23.7796 | 1.6159 |  |  | 48.625 | 1.6274
391 | 01/04/2016 04:25:53.613 PM | -1.3236 | 7 |  | 0.0035673 | 24.5957 | 1.6434 |  |  | 48.75 | 1.6278
392 | 01/04/2016 04:25:53.738 PM | -1.3138 | 0 |  | 0.0035822 | 24.6981 | 1.6468 |  |  | 48.875 | 1.6282
393 | 01/04/2016 04:25:53.863 PM | -1.4408 | 1 |  | 0.0033897 | 23.371 | 1.602 |  |  | 49 | 1.6286
394 | 01/04/2016 04:25:53.988 PM | -1.4603 | 2 |  | 0.0033601 | 23.1672 | 1.595 |  |  | 49.125 | 1.629
395 | 01/04/2016 04:25:54.113 PM | -1.2943 | 3 |  | 0.0036117 | 24.9019 | 1.6536 |  |  | 49.25 | 1.6294
396 | 01/04/2016 04:25:54.238 PM | -1.3529 | 4 |  | 0.0035229 | 24.2896 | 1.6331 |  |  | 49.375 | 1.6298
397 | 01/04/2016 04:25:54.363 PM | -1.3138 | 5 | 1 | 0.0035822 | 24.6981 | 1.6468 | 1.6334 | 0.022806 | 49.5 | 1.6334
398 | 01/04/2016 04:25:54.488 PM | -1.2943 | 6 |  | 0.0036117 | 24.9019 | 1.6536 |  |  | 49.625 | 1.6337
399 | 01/04/2016 04:25:54.613 PM | -1.3529 | 7 |  | 0.0035229 | 24.2896 | 1.6331 |  |  | 49.75 | 1.634
400 | 01/04/2016 04:25:54.738 PM | -1.304 | 0 |  | 0.003597 | 24.8006 | 1.6502 |  |  | 49.875 | 1.6342
401 | 01/04/2016 04:25:54.863 PM | -1.2357 | 1 |  | 0.0037005 | 25.5143 | 1.6738 |  |  | 50 | 1.6345
402 | 01/04/2016 04:25:54.988 PM | -1.3724 | 2 |  | 0.0034933 | 24.0858 | 1.6263 |  |  | 50.125 | 1.6348
403 | 01/04/2016 04:25:55.113 PM | -1.3919 | 3 |  | 0.0034638 | 23.882 | 1.6194 |  |  | 50.25 | 1.6351
404 | 01/04/2016 04:25:55.238 PM | -1.3529 | 4 |  | 0.0035229 | 24.2896 | 1.6331 |  |  | 50.375 | 1.6353
405 | 01/04/2016 04:25:55.363 PM | -1.3919 | 5 | 1 | 0.0034638 | 23.882 | 1.6194 | 1.6378 | 0.019871 | 50.5 | 1.6378
406 | 01/04/2016 04:25:55.488 PM | -1.3919 | 6 |  | 0.0034638 | 23.882 | 1.6194 |  |  | 50.625 | 1.6393
407 | 01/04/2016 04:25:55.613 PM | -1.304 | 7 |  | 0.003597 | 24.8006 | 1.6502 |  |  | 50.75 | 1.6408
408 | 01/04/2016 04:25:55.738 PM | -1.2747 | 0 |  | 0.0036414 | 25.1067 | 1.6604 |  |  | 50.875 | 1.6424
409 | 01/04/2016 04:25:55.863 PM | -1.2943 | 1 |  | 0.0036117 | 24.9019 | 1.6536 |  |  | 51 | 1.6439
410 | 01/04/2016 04:25:55.988 PM | -1.2259 | 2 |  | 0.0037154 | 25.6167 | 1.6772 |  |  | 51.125 | 1.6455
411 | 01/04/2016 04:25:56.113 PM | -1.3333 | 3 |  | 0.0035526 | 24.4944 | 1.64 |  |  | 51.25 | 1.647
412 | 01/04/2016 04:25:56.238 PM | -1.3431 | 4 |  | 0.0035378 | 24.392 | 1.6366 |  |  | 51.375 | 1.6485
413 | 01/04/2016 04:25:56.363 PM | -1.2845 | 5 | 1 | 0.0036266 | 25.0043 | 1.657 | 1.6624 | 0.017241 | 51.5 | 1.6624
414 | 01/04/2016 04:25:56.488 PM | -1.1966 | 6 |  | 0.0037598 | 25.9229 | 1.6872 |  |  | 51.625 | 1.6631
415 | 01/04/2016 04:25:56.613 PM | -1.2552 | 7 |  | 0.003671 | 25.3105 | 1.6671 |  |  | 51.75 | 1.6638
416 | 01/04/2016 04:25:56.738 PM | -1.2161 | 0 |  | 0.0037302 | 25.7191 | 1.6805 |  |  | 51.875 | 1.6645
417 | 01/04/2016 04:25:56.863 PM | -1.265 | 1 |  | 0.0036561 | 25.2081 | 1.6637 |  |  | 52 | 1.6652
418 | 01/04/2016 04:25:56.988 PM | -1.2259 | 2 |  | 0.0037154 | 25.6167 | 1.6772 |  |  | 52.125 | 1.666
419 | 01/04/2016 04:25:57.113 PM | -1.2454 | 3 |  | 0.0036858 | 25.4129 | 1.6705 |  |  | 52.25 | 1.6667
420 | 01/04/2016 04:25:57.238 PM | -1.2943 | 4 |  | 0.0036117 | 24.9019 | 1.6536 |  |  | 52.375 | 1.6674
421 | 01/04/2016 04:25:57.363 PM | -1.1966 | 5 | 1 | 0.0037598 | 25.9229 | 1.6872 | 1.6738 | 0.010425 | 52.5 | 1.6738
422 | 01/04/2016 04:25:57.488 PM | -1.2259 | 6 |  | 0.0037154 | 25.6167 | 1.6772 |  |  | 52.625 | 1.6753
423 | 01/04/2016 04:25:57.613 PM | -1.2357 | 7 |  | 0.0037005 | 25.5143 | 1.6738 |  |  | 52.75 | 1.6768
424 | 01/04/2016 04:25:57.738 PM | -1.1966 | 0 |  | 0.0037598 | 25.9229 | 1.6872 |  |  | 52.875 | 1.6783
425 | 01/04/2016 04:25:57.863 PM | -1.1673 | 1 |  | 0.0038042 | 26.2291 | 1.6971 |  |  | 53 | 1.6798
426 | 01/04/2016 04:25:57.988 PM | -1.1673 | 2 |  | 0.0038042 | 26.2291 | 1.6971 |  |  | 53.125 | 1.6813
427 | 01/04/2016 04:25:58.113 PM | -1.138 | 3 |  | 0.0038486 | 26.5353 | 1.707 |  |  | 53.25 | 1.6828
428 | 01/04/2016 04:25:58.238 PM | -1.1868 | 4 |  | 0.0037747 | 26.0253 | 1.6905 |  |  | 53.375 | 1.6843
429 | 01/04/2016 04:25:58.363 PM | -1.1966 | 5 | 1 | 0.0037598 | 25.9229 | 1.6872 | 1.6979 | 0.0085397 | 53.5 | 1.6979
430 | 01/04/2016 04:25:58.488 PM | -1.1282 | 6 |  | 0.0038635 | 26.6377 | 1.7103 |  |  | 53.625 | 1.7003
431 | 01/04/2016 04:25:58.613 PM | -1.1673 | 7 |  | 0.0038042 | 26.2291 | 1.6971 |  |  | 53.75 | 1.7027
432 | 01/04/2016 04:25:58.738 PM | -1.1673 | 0 |  | 0.0038042 | 26.2291 | 1.6971 |  |  | 53.875 | 1.7052
433 | 01/04/2016 04:25:58.863 PM | -1.0696 | 1 |  | 0.0039523 | 27.25 | 1.7298 |  |  | 54 | 1.7076
434 | 01/04/2016 04:25:58.988 PM | -1.0305 | 2 |  | 0.0040115 | 27.6586 | 1.7427 |  |  | 54.125 | 1.71
435 | 01/04/2016 04:25:59.113 PM | -1.1282 | 3 |  | 0.0038635 | 26.6377 | 1.7103 |  |  | 54.25 | 1.7124
436 | 01/04/2016 04:25:59.238 PM | -1.0403 | 4 |  | 0.0039967 | 27.5562 | 1.7395 |  |  | 54.375 | 1.7148
437 | 01/04/2016 04:25:59.363 PM | -1.1087 | 5 | 1 | 0.003893 | 26.8414 | 1.7168 | 1.7366 | 0.019671 | 54.5 | 1.7366
438 | 01/04/2016 04:25:59.488 PM | -0.9915 | 6 |  | 0.0040707 | 28.0662 | 1.7555 |  |  | 54.625 | 1.739
439 | 01/04/2016 04:25:59.613 PM | -1.0305 | 7 |  | 0.0040115 | 27.6586 | 1.7427 |  |  | 54.75 | 1.7414
440 | 01/04/2016 04:25:59.738 PM | -0.9915 | 0 |  | 0.0040707 | 28.0662 | 1.7555 |  |  | 54.875 | 1.7438
441 | 01/04/2016 04:25:59.863 PM | -1.011 | 1 |  | 0.0040411 | 27.8624 | 1.7491 |  |  | 55 | 1.7462
442 | 01/04/2016 04:25:59.988 PM | -0.9231 | 2 |  | 0.0041743 | 28.781 | 1.7777 |  |  | 55.125 | 1.7486
443 | 01/04/2016 04:26:00.113 PM | -0.9817 | 3 |  | 0.0040855 | 28.1686 | 1.7587 |  |  | 55.25 | 1.751
444 | 01/04/2016 04:26:00.238 PM | -0.9524 | 4 |  | 0.0041299 | 28.4748 | 1.7683 |  |  | 55.375 | 1.7534
445 | 01/04/2016 04:26:00.363 PM | -0.9524 | 5 | 1 | 0.0041299 | 28.4748 | 1.7683 | 1.7749 | 0.017038 | 55.5 | 1.7749
446 | 01/04/2016 04:26:00.488 PM | -0.9133 | 6 |  | 0.0041892 | 28.8834 | 1.7809 |  |  | 55.625 | 1.7774
447 | 01/04/2016 04:26:00.613 PM | -0.8449 | 7 |  | 0.0042928 | 29.5982 | 1.8028 |  |  | 55.75 | 1.7799
448 | 01/04/2016 04:26:00.738 PM | -0.8742 | 0 |  | 0.0042484 | 29.292 | 1.7934 |  |  | 55.875 | 1.7824
449 | 01/04/2016 04:26:00.863 PM | -0.8254 | 1 |  | 0.0043224 | 29.8019 | 1.809 |  |  | 56 | 1.7849
450 | 01/04/2016 04:26:00.988 PM | -0.9719 | 2 |  | 0.0041004 | 28.271 | 1.7619 |  |  | 56.125 | 1.7874
451 | 01/04/2016 04:26:01.113 PM | -0.8938 | 3 |  | 0.0042187 | 29.0871 | 1.7872 |  |  | 56.25 | 1.7899
452 | 01/04/2016 04:26:01.238 PM | -0.757 | 4 |  | 0.0044261 | 30.5167 | 1.8306 |  |  | 56.375 | 1.7924
453 | 01/04/2016 04:26:01.363 PM | -0.7473 | 5 | 1 | 0.0044408 | 30.6181 | 1.8336 | 1.8149 | 0.025855 | 56.5 | 1.8149
454 | 01/04/2016 04:26:01.488 PM | -0.8645 | 6 |  | 0.0042631 | 29.3933 | 1.7965 |  |  | 56.625 | 1.8164
455 | 01/04/2016 04:26:01.613 PM | -0.7473 | 7 |  | 0.0044408 | 30.6181 | 1.8336 |  |  | 56.75 | 1.8179
456 | 01/04/2016 04:26:01.738 PM | -0.6398 | 0 |  | 0.0046037 | 31.7414 | 1.8669 |  |  | 56.875 | 1.8195
457 | 01/04/2016 04:26:01.863 PM | -0.8059 | 1 |  | 0.004352 | 30.0057 | 1.8152 |  |  | 57 | 1.821
458 | 01/04/2016 04:26:01.988 PM | -0.757 | 2 |  | 0.0044261 | 30.5167 | 1.8306 |  |  | 57.125 | 1.8225
459 | 01/04/2016 04:26:02.113 PM | -0.7277 | 3 |  | 0.0044705 | 30.8229 | 1.8397 |  |  | 57.25 | 1.824
460 | 01/04/2016 04:26:02.238 PM | -0.8254 | 4 |  | 0.0043224 | 29.8019 | 1.809 |  |  | 57.375 | 1.8255
461 | 01/04/2016 04:26:02.363 PM | -0.8059 | 5 | 1 | 0.004352 | 30.0057 | 1.8152 | 1.8392 | 0.026958 | 57.5 | 1.8392
462 | 01/04/2016 04:26:02.488 PM | -0.6984 | 6 |  | 0.0045149 | 31.1291 | 1.8488 |  |  | 57.625 | 1.8407
463 | 01/04/2016 04:26:02.613 PM | -0.5812 | 7 |  | 0.0046925 | 32.3538 | 1.8849 |  |  | 57.75 | 1.8423
464 | 01/04/2016 04:26:02.738 PM | -0.63 | 0 |  | 0.0046186 | 31.8439 | 1.8699 |  |  | 57.875 | 1.8439
465 | 01/04/2016 04:26:02.863 PM | -0.757 | 1 |  | 0.0044261 | 30.5167 | 1.8306 |  |  | 58 | 1.8455
466 | 01/04/2016 04:26:02.988 PM | -0.6398 | 2 |  | 0.0046037 | 31.7414 | 1.8669 |  |  | 58.125 | 1.8471
467 | 01/04/2016 04:26:03.113 PM | -0.591 | 3 |  | 0.0046777 | 32.2514 | 1.8819 |  |  | 58.25 | 1.8487
468 | 01/04/2016 04:26:03.238 PM | -0.6398 | 4 |  | 0.0046037 | 31.7414 | 1.8669 |  |  | 58.375 | 1.8503
469 | 01/04/2016 04:26:03.363 PM | -0.6691 | 5 | 1 | 0.0045593 | 31.4353 | 1.8579 | 1.8646 | 0.015849 | 58.5 | 1.8646
470 | 01/04/2016 04:26:03.488 PM | -0.6593 | 6 |  | 0.0045742 | 31.5377 | 1.8609 |  |  | 58.625 | 1.8671
471 | 01/04/2016 04:26:03.613 PM | -0.6007 | 7 |  | 0.004663 | 32.15 | 1.8789 |  |  | 58.75 | 1.8695
472 | 01/04/2016 04:26:03.738 PM | -0.6203 | 0 |  | 0.0046333 | 31.9452 | 1.8729 |  |  | 58.875 | 1.872
473 | 01/04/2016 04:26:03.863 PM | -0.6007 | 1 |  | 0.004663 | 32.15 | 1.8789 |  |  | 59 | 1.8745
474 | 01/04/2016 04:26:03.988 PM | -0.5617 | 2 |  | 0.0047221 | 32.5576 | 1.8908 |  |  | 59.125 | 1.8769
475 | 01/04/2016 04:26:04.113 PM | -0.5324 | 3 |  | 0.0047665 | 32.8638 | 1.8996 |  |  | 59.25 | 1.8794
476 | 01/04/2016 04:26:04.238 PM | -0.4835 | 4 |  | 0.0048406 | 33.3748 | 1.9144 |  |  | 59.375 | 1.8819
477 | 01/04/2016 04:26:04.363 PM | -0.5031 | 5 | 1 | 0.0048109 | 33.17 | 1.9085 | 1.904 | 0.017767 | 59.5 | 1.904
478 | 01/04/2016 04:26:04.488 PM | -0.4444 | 6 |  | 0.0048999 | 33.7834 | 1.926 |  |  | 59.625 | 1.9053
479 | 01/04/2016 04:26:04.613 PM | -0.5324 | 7 |  | 0.0047665 | 32.8638 | 1.8996 |  |  | 59.75 | 1.9066
480 | 01/04/2016 04:26:04.738 PM | -0.4835 | 0 |  | 0.0048406 | 33.3748 | 1.9144 |  |  | 59.875 | 1.9079
481 | 01/04/2016 04:26:04.863 PM | -0.4835 | 1 |  | 0.0048406 | 33.3748 | 1.9144 |  |  | 60 | 1.9091
482 | 01/04/2016 04:26:04.988 PM | -0.4347 | 2 |  | 0.0049146 | 33.8847 | 1.9289 |  |  | 60.125 | 1.9104
483 | 01/04/2016 04:26:05.113 PM | -0.3858 | 3 |  | 0.0049887 | 34.3958 | 1.9434 |  |  | 60.25 | 1.9117
484 | 01/04/2016 04:26:05.238 PM | -0.5128 | 4 |  | 0.0047962 | 33.0686 | 1.9056 |  |  | 60.375 | 1.913
485 | 01/04/2016 04:26:05.363 PM | -0.5128 | 5 | 1 | 0.0047962 | 33.0686 | 1.9056 | 1.9245 | 0.017865 | 60.5 | 1.9245
486 | 01/04/2016 04:26:05.488 PM | -0.464 | 6 |  | 0.0048702 | 33.5786 | 1.9202 |  |  | 60.625 | 1.9264
487 | 01/04/2016 04:26:05.613 PM | -0.3468 | 7 |  | 0.0050478 | 34.8033 | 1.9549 |  |  | 60.75 | 1.9284
488 | 01/04/2016 04:26:05.738 PM | -0.4542 | 0 |  | 0.004885 | 33.681 | 1.9231 |  |  | 60.875 | 1.9303
489 | 01/04/2016 04:26:05.863 PM | -0.3663 | 1 |  | 0.0050182 | 34.5995 | 1.9492 |  |  | 61 | 1.9323
490 | 01/04/2016 04:26:05.988 PM | -0.4249 | 2 |  | 0.0049294 | 33.9872 | 1.9318 |  |  | 61.125 | 1.9342
491 | 01/04/2016 04:26:06.113 PM | -0.3663 | 3 |  | 0.0050182 | 34.5995 | 1.9492 |  |  | 61.25 | 1.9362
492 | 01/04/2016 04:26:06.238 PM | -0.2882 | 4 |  | 0.0051366 | 35.4157 | 1.972 |  |  | 61.375 | 1.9381
493 | 01/04/2016 04:26:06.363 PM | -0.3858 | 5 | 1 | 0.0049887 | 34.3958 | 1.9434 | 1.9556 | 0.018235 | 61.5 | 1.9556
494 | 01/04/2016 04:26:06.488 PM | -0.3077 | 6 |  | 0.0051071 | 35.2119 | 1.9663 |  |  | 61.625 | 1.9575
495 | 01/04/2016 04:26:06.613 PM | -0.2882 | 7 |  | 0.0051366 | 35.4157 | 1.972 |  |  | 61.75 | 1.9594
496 | 01/04/2016 04:26:06.738 PM | -0.3272 | 0 |  | 0.0050775 | 35.0081 | 1.9606 |  |  | 61.875 | 1.9612
497 | 01/04/2016 04:26:06.863 PM | -0.1709 | 1 |  | 0.0053144 | 36.6415 | 2.0059 |  |  | 62 | 1.9631
498 | 01/04/2016 04:26:06.988 PM | -0.2589 | 2 |  | 0.005181 | 35.7219 | 1.9805 |  |  | 62.125 | 1.965
499 | 01/04/2016 04:26:07.113 PM | -0.21 | 3 |  | 0.0052551 | 36.2329 | 1.9946 |  |  | 62.25 | 1.9669
500 | 01/04/2016 04:26:07.238 PM | -0.2295 | 4 |  | 0.0052256 | 36.0291 | 1.989 |  |  | 62.375 | 1.9688
501 | 01/04/2016 04:26:07.363 PM | -0.1905 | 5 | 1 | 0.0052847 | 36.4366 | 2.0002 | 1.9858 | 0.015692 | 62.5 | 1.9858
502 | 01/04/2016 04:26:07.488 PM | -0.2882 | 6 |  | 0.0051366 | 35.4157 | 1.972 |  |  | 62.625 | 1.9867
503 | 01/04/2016 04:26:07.613 PM | -0.2882 | 7 |  | 0.0051366 | 35.4157 | 1.972 |  |  | 62.75 | 1.9876
504 | 01/04/2016 04:26:07.738 PM | -0.2882 | 0 |  | 0.0051366 | 35.4157 | 1.972 |  |  | 62.875 | 1.9886
505 | 01/04/2016 04:26:07.863 PM | -0.2882 | 1 |  | 0.0051366 | 35.4157 | 1.972 |  |  | 63 | 1.9895
506 | 01/04/2016 04:26:07.988 PM | -0.1319 | 2 |  | 0.0053735 | 37.049 | 2.017 |  |  | 63.125 | 1.9904
507 | 01/04/2016 04:26:08.113 PM | -0.1612 | 3 |  | 0.0053291 | 36.7428 | 2.0086 |  |  | 63.25 | 1.9913
508 | 01/04/2016 04:26:08.238 PM | -0.2393 | 4 |  | 0.0052107 | 35.9267 | 1.9862 |  |  | 63.375 | 1.9922
509 | 01/04/2016 04:26:08.363 PM | -0.2002 | 5 | 1 | 0.00527 | 36.3353 | 1.9975 | 2.0005 | 0.02044 | 63.5 | 2.0005
510 | 01/04/2016 04:26:08.488 PM | -0.2295 | 6 |  | 0.0052256 | 36.0291 | 1.989 |  |  | 63.625 | 2.002
511 | 01/04/2016 04:26:08.613 PM | -0.0928 | 7 |  | 0.0054328 | 37.4576 | 2.0281 |  |  | 63.75 | 2.0034
512 | 01/04/2016 04:26:08.738 PM | -0.1709 | 0 |  | 0.0053144 | 36.6415 | 2.0059 |  |  | 63.875 | 2.0048
513 | 01/04/2016 04:26:08.863 PM | -0.1416 | 1 |  | 0.0053588 | 36.9476 | 2.0142 |  |  | 64 | 2.0063
514 | 01/04/2016 04:26:08.988 PM | -0.0537 | 2 |  | 0.005492 | 37.8662 | 2.0391 |  |  | 64.125 | 2.0077
515 | 01/04/2016 04:26:09.113 PM | -0.0342 | 3 |  | 0.0055216 | 38.07 | 2.0446 |  |  | 64.25 | 2.0092
516 | 01/04/2016 04:26:09.238 PM | -0.1709 | 4 |  | 0.0053144 | 36.6415 | 2.0059 |  |  | 64.375 | 2.0106
517 | 01/04/2016 04:26:09.363 PM | -0.1416 | 5 | 1 | 0.0053588 | 36.9476 | 2.0142 | 2.0235 | 0.01559 | 64.5 | 2.0235
518 | 01/04/2016 04:26:09.488 PM | -0.1807 | 6 |  | 0.0052995 | 36.539 | 2.0031 |  |  | 64.625 | 2.0242
519 | 01/04/2016 04:26:09.613 PM | -0.1221 | 7 |  | 0.0053884 | 37.1514 | 2.0198 |  |  | 64.75 | 2.0248
520 | 01/04/2016 04:26:09.738 PM | -0.0244 | 0 |  | 0.0055364 | 38.1724 | 2.0473 |  |  | 64.875 | 2.0255
521 | 01/04/2016 04:26:09.863 PM | -0.044 | 1 |  | 0.0055067 | 37.9676 | 2.0418 |  |  | 65 | 2.0261
522 | 01/04/2016 04:26:09.988 PM | -0.1123 | 2 |  | 0.0054032 | 37.2538 | 2.0226 |  |  | 65.125 | 2.0268
523 | 01/04/2016 04:26:10.113 PM | -0.0147 | 3 |  | 0.0055511 | 38.2737 | 2.0501 |  |  | 65.25 | 2.0274
524 | 01/04/2016 04:26:10.238 PM | -0.1319 | 4 |  | 0.0053735 | 37.049 | 2.017 |  |  | 65.375 | 2.028
525 | 01/04/2016 04:26:10.363 PM | -0.1807 | 5 | 1 | 0.0052995 | 36.539 | 2.0031 | 2.0339 | 0.018947 | 65.5 | 2.0339
526 | 01/04/2016 04:26:10.488 PM | -0.044 | 6 |  | 0.0055067 | 37.9676 | 2.0418 |  |  | 65.625 | 2.034
527 | 01/04/2016 04:26:10.613 PM | 0.0147 | 7 |  | 0.0055957 | 38.581 | 2.0583 |  |  | 65.75 | 2.0342
528 | 01/04/2016 04:26:10.738 PM | -0.0635 | 0 |  | 0.0054772 | 37.7638 | 2.0363 |  |  | 65.875 | 2.0343
529 | 01/04/2016 04:26:10.863 PM | -0.1416 | 1 |  | 0.0053588 | 36.9476 | 2.0142 |  |  | 66 | 2.0345
530 | 01/04/2016 04:26:10.988 PM | -0.1319 | 2 |  | 0.0053735 | 37.049 | 2.017 |  |  | 66.125 | 2.0346
531 | 01/04/2016 04:26:11.113 PM | -0.1026 | 3 |  | 0.0054179 | 37.3552 | 2.0253 |  |  | 66.25 | 2.0348
532 | 01/04/2016 04:26:11.238 PM | 0.0049 | 4 |  | 0.0055808 | 38.4786 | 2.0555 |  |  | 66.375 | 2.0349
533 | 01/04/2016 04:26:11.363 PM | -0.0342 | 5 | 1 | 0.0055216 | 38.07 | 2.0446 | 2.0363 | 0.017051 | 66.5 | 2.0363
534 | 01/04/2016 04:26:11.488 PM | 0.0244 | 6 |  | 0.0056104 | 38.6823 | 2.061 |  |  | 66.625 | 2.0367
535 | 01/04/2016 04:26:11.613 PM | -0.0537 | 7 |  | 0.005492 | 37.8662 | 2.0391 |  |  | 66.75 | 2.0371
536 | 01/04/2016 04:26:11.738 PM | -0.0733 | 0 |  | 0.0054623 | 37.6614 | 2.0336 |  |  | 66.875 | 2.0376
537 | 01/04/2016 04:26:11.863 PM | -0.044 | 1 |  | 0.0055067 | 37.9676 | 2.0418 |  |  | 67 | 2.038
538 | 01/04/2016 04:26:11.988 PM | 0.0244 | 2 |  | 0.0056104 | 38.6823 | 2.061 |  |  | 67.125 | 2.0384
539 | 01/04/2016 04:26:12.113 PM | -0.0147 | 3 |  | 0.0055511 | 38.2737 | 2.0501 |  |  | 67.25 | 2.0389
540 | 01/04/2016 04:26:12.238 PM | -0.0342 | 4 |  | 0.0055216 | 38.07 | 2.0446 |  |  | 67.375 | 2.0393
541 | 01/04/2016 04:26:12.363 PM | -0.0635 | 5 | 1 | 0.0054772 | 37.7638 | 2.0363 | 2.0432 | 0.0095727 | 67.5 | 2.0432
542 | 01/04/2016 04:26:12.488 PM | -0.0147 | 6 |  | 0.0055511 | 38.2737 | 2.0501 |  |  | 67.625 | 2.0432
543 | 01/04/2016 04:26:12.613 PM | -0.0733 | 7 |  | 0.0054623 | 37.6614 | 2.0336 |  |  | 67.75 | 2.0432
544 | 01/04/2016 04:26:12.738 PM | -0.0928 | 0 |  | 0.0054328 | 37.4576 | 2.0281 |  |  | 67.875 | 2.0432
545 | 01/04/2016 04:26:12.863 PM | 0.0342 | 1 |  | 0.0056253 | 38.7848 | 2.0637 |  |  | 68 | 2.0433
546 | 01/04/2016 04:26:12.988 PM | -0.0733 | 2 |  | 0.0054623 | 37.6614 | 2.0336 |  |  | 68.125 | 2.0433
547 | 01/04/2016 04:26:13.113 PM | -0.0733 | 3 |  | 0.0054623 | 37.6614 | 2.0336 |  |  | 68.25 | 2.0433
548 | 01/04/2016 04:26:13.238 PM | -0.0537 | 4 |  | 0.005492 | 37.8662 | 2.0391 |  |  | 68.375 | 2.0433
549 | 01/04/2016 04:26:13.363 PM | -0.1123 | 5 | 1 | 0.0054032 | 37.2538 | 2.0226 | 2.0435 | 0.012675 | 68.5 | 2.0435
550 | 01/04/2016 04:26:13.488 PM | -0.0244 | 6 |  | 0.0055364 | 38.1724 | 2.0473 |  |  | 68.625 | 2.0442
551 | 01/04/2016 04:26:13.613 PM | -0.0537 | 7 |  | 0.005492 | 37.8662 | 2.0391 |  |  | 68.75 | 2.0449
552 | 01/04/2016 04:26:13.738 PM | 0.0537 | 0 |  | 0.0056548 | 38.9885 | 2.0691 |  |  | 68.875 | 2.0456
553 | 01/04/2016 04:26:13.863 PM | 0.083 | 1 |  | 0.0056992 | 39.2947 | 2.0772 |  |  | 69 | 2.0463
554 | 01/04/2016 04:26:13.988 PM | -0.1026 | 2 |  | 0.0054179 | 37.3552 | 2.0253 |  |  | 69.125 | 2.047
555 | 01/04/2016 04:26:14.113 PM | -0.1026 | 3 |  | 0.0054179 | 37.3552 | 2.0253 |  |  | 69.25 | 2.0477
556 | 01/04/2016 04:26:14.238 PM | 0.0244 | 4 |  | 0.0056104 | 38.6823 | 2.061 |  |  | 69.375 | 2.0484
557 | 01/04/2016 04:26:14.363 PM | 0.0733 | 5 | 1 | 0.0056845 | 39.1933 | 2.0745 | 2.0547 | 0.022221 | 69.5 | 2.0547
558 | 01/04/2016 04:26:14.488 PM | 0.0928 | 6 |  | 0.0057141 | 39.3971 | 2.0799 |  |  | 69.625 | 2.054
559 | 01/04/2016 04:26:14.613 PM | -0.0147 | 7 |  | 0.0055511 | 38.2737 | 2.0501 |  |  | 69.75 | 2.0533
560 | 01/04/2016 04:26:14.738 PM | -0.0342 | 0 |  | 0.0055216 | 38.07 | 2.0446 |  |  | 69.875 | 2.0526
561 | 01/04/2016 04:26:14.863 PM | -0.0049 | 1 |  | 0.005566 | 38.3762 | 2.0528 |  |  | 70 | 2.0519
562 | 01/04/2016 04:26:14.988 PM | -0.0342 | 2 |  | 0.0055216 | 38.07 | 2.0446 |  |  | 70.125 | 2.0512
563 | 01/04/2016 04:26:15.113 PM | -0.0244 | 3 |  | 0.0055364 | 38.1724 | 2.0473 |  |  | 70.25 | 2.0505
564 | 01/04/2016 04:26:15.238 PM | -0.0147 | 4 |  | 0.0055511 | 38.2737 | 2.0501 |  |  | 70.375 | 2.0498
565 | 01/04/2016 04:26:15.363 PM | -0.1221 | 5 | 1 | 0.0053884 | 37.1514 | 2.0198 | 2.0435 | 0.014803 | 70.5 | 2.0435
566 | 01/04/2016 04:26:15.488 PM | -0.0147 | 6 |  | 0.0055511 | 38.2737 | 2.0501 |  |  | 70.625 | 2.0438
567 | 01/04/2016 04:26:15.613 PM | -0.1416 | 7 |  | 0.0053588 | 36.9476 | 2.0142 |  |  | 70.75 | 2.0442
568 | 01/04/2016 04:26:15.738 PM | 0.0537 | 0 |  | 0.0056548 | 38.9885 | 2.0691 |  |  | 70.875 | 2.0445
569 | 01/04/2016 04:26:15.863 PM | -0.044 | 1 |  | 0.0055067 | 37.9676 | 2.0418 |  |  | 71 | 2.0449
570 | 01/04/2016 04:26:15.988 PM | 0.0049 | 2 |  | 0.0055808 | 38.4786 | 2.0555 |  |  | 71.125 | 2.0452
571 | 01/04/2016 04:26:16.113 PM | -0.0537 | 3 |  | 0.005492 | 37.8662 | 2.0391 |  |  | 71.25 | 2.0456
572 | 01/04/2016 04:26:16.238 PM | -0.0537 | 4 |  | 0.005492 | 37.8662 | 2.0391 |  |  | 71.375 | 2.0459
573 | 01/04/2016 04:26:16.363 PM | 0.083 | 5 | 1 | 0.0056992 | 39.2947 | 2.0772 | 2.049 | 0.017372 | 71.5 | 2.049
574 | 01/04/2016 04:26:16.488 PM | 0.0537 | 6 |  | 0.0056548 | 38.9885 | 2.0691 |  |  | 71.625 | 2.0491
575 | 01/04/2016 04:26:16.613 PM | -0.083 | 7 |  | 0.0054476 | 37.56 | 2.0308 |  |  | 71.75 | 2.0493
576 | 01/04/2016 04:26:16.738 PM | -0.0537 | 0 |  | 0.005492 | 37.8662 | 2.0391 |  |  | 71.875 | 2.0494
577 | 01/04/2016 04:26:16.863 PM | 0.0928 | 1 |  | 0.0057141 | 39.3971 | 2.0799 |  |  | 72 | 2.0496
578 | 01/04/2016 04:26:16.988 PM | -0.0537 | 2 |  | 0.005492 | 37.8662 | 2.0391 |  |  | 72.125 | 2.0497
579 | 01/04/2016 04:26:17.113 PM | 0.0537 | 3 |  | 0.0056548 | 38.9885 | 2.0691 |  |  | 72.25 | 2.0499
580 | 01/04/2016 04:26:17.238 PM | -0.0733 | 4 |  | 0.0054623 | 37.6614 | 2.0336 |  |  | 72.375 | 2.05
581 | 01/04/2016 04:26:17.363 PM | 0.1026 | 5 | 1 | 0.0057289 | 39.4995 | 2.0826 | 2.0513 | 0.025029 | 72.5 | 2.0513
582 | 01/04/2016 04:26:17.488 PM | -0.0928 | 6 |  | 0.0054328 | 37.4576 | 2.0281 |  |  | 72.625 | 2.0511
583 | 01/04/2016 04:26:17.613 PM | -0.1319 | 7 |  | 0.0053735 | 37.049 | 2.017 |  |  | 72.75 | 2.0509
584 | 01/04/2016 04:26:17.738 PM | 0.0244 | 0 |  | 0.0056104 | 38.6823 | 2.061 |  |  | 72.875 | 2.0507
585 | 01/04/2016 04:26:17.863 PM | 0.0537 | 1 |  | 0.0056548 | 38.9885 | 2.0691 |  |  | 73 | 2.0505
586 | 01/04/2016 04:26:17.988 PM | -0.1026 | 2 |  | 0.0054179 | 37.3552 | 2.0253 |  |  | 73.125 | 2.0503
587 | 01/04/2016 04:26:18.113 PM | -0.0537 | 3 |  | 0.005492 | 37.8662 | 2.0391 |  |  | 73.25 | 2.05
588 | 01/04/2016 04:26:18.238 PM | 0.0244 | 4 |  | 0.0056104 | 38.6823 | 2.061 |  |  | 73.375 | 2.0498
589 | 01/04/2016 04:26:18.363 PM | 0.0049 | 5 | 1 | 0.0055808 | 38.4786 | 2.0555 | 2.048 | 0.014033 | 73.5 | 2.048
590 | 01/04/2016 04:26:18.488 PM | 0.0049 | 6 |  | 0.0055808 | 38.4786 | 2.0555 |  |  | 73.625 | 2.0476
591 | 01/04/2016 04:26:18.613 PM | -0.0244 | 7 |  | 0.0055364 | 38.1724 | 2.0473 |  |  | 73.75 | 2.0471
592 | 01/04/2016 04:26:18.738 PM | -0.083 | 0 |  | 0.0054476 | 37.56 | 2.0308 |  |  | 73.875 | 2.0467
593 | 01/04/2016 04:26:18.863 PM | 0.0147 | 1 |  | 0.0055957 | 38.581 | 2.0583 |  |  | 74 | 2.0463
594 | 01/04/2016 04:26:18.988 PM | -0.0537 | 2 |  | 0.005492 | 37.8662 | 2.0391 |  |  | 74.125 | 2.0459
595 | 01/04/2016 04:26:19.113 PM | -0.0342 | 3 |  | 0.0055216 | 38.07 | 2.0446 |  |  | 74.25 | 2.0455
596 | 01/04/2016 04:26:19.238 PM | 0.083 | 4 |  | 0.0056992 | 39.2947 | 2.0772 |  |  | 74.375 | 2.0451
597 | 01/04/2016 04:26:19.363 PM | -0.1514 | 5 | 1 | 0.0053439 | 36.8452 | 2.0114 | 2.0414 | 0.021746 | 74.5 | 2.0414
598 | 01/04/2016 04:26:19.488 PM | -0.1416 | 6 |  | 0.0053588 | 36.9476 | 2.0142 |  |  | 74.625 | 2.0415
599 | 01/04/2016 04:26:19.613 PM | -0.0635 | 7 |  | 0.0054772 | 37.7638 | 2.0363 |  |  | 74.75 | 2.0417
600 | 01/04/2016 04:26:19.738 PM | -0.0147 | 0 |  | 0.0055511 | 38.2737 | 2.0501 |  |  | 74.875 | 2.0418
601 | 01/04/2016 04:26:19.863 PM | -0.0733 | 1 |  | 0.0054623 | 37.6614 | 2.0336 |  |  | 75 | 2.0419
602 | 01/04/2016 04:26:19.988 PM | -0.044 | 2 |  | 0.0055067 | 37.9676 | 2.0418 |  |  | 75.125 | 2.0421
603 | 01/04/2016 04:26:20.113 PM | -0.1416 | 3 |  | 0.0053588 | 36.9476 | 2.0142 |  |  | 75.25 | 2.0422
604 | 01/04/2016 04:26:20.238 PM | -0.083 | 4 |  | 0.0054476 | 37.56 | 2.0308 |  |  | 75.375 | 2.0423
605 | 01/04/2016 04:26:20.363 PM | 0.083 | 5 | 1 | 0.0056992 | 39.2947 | 2.0772 | 2.0435 | 0.019661 | 75.5 | 2.0435
606 | 01/04/2016 04:26:20.488 PM | 0.0342 | 6 |  | 0.0056253 | 38.7848 | 2.0637 |  |  | 75.625 | 2.0449
607 | 01/04/2016 04:26:20.613 PM | -0.0244 | 7 |  | 0.0055364 | 38.1724 | 2.0473 |  |  | 75.75 | 2.0463
608 | 01/04/2016 04:26:20.738 PM | -0.0537 | 0 |  | 0.005492 | 37.8662 | 2.0391 |  |  | 75.875 | 2.0476
609 | 01/04/2016 04:26:20.863 PM | -0.0147 | 1 |  | 0.0055511 | 38.2737 | 2.0501 |  |  | 76 | 2.049
610 | 01/04/2016 04:26:20.988 PM | 0.0342 | 2 |  | 0.0056253 | 38.7848 | 2.0637 |  |  | 76.125 | 2.0504
611 | 01/04/2016 04:26:21.113 PM | -0.0147 | 3 |  | 0.0055511 | 38.2737 | 2.0501 |  |  | 76.25 | 2.0518
612 | 01/04/2016 04:26:21.238 PM | -0.0147 | 4 |  | 0.0055511 | 38.2737 | 2.0501 |  |  | 76.375 | 2.0532
613 | 01/04/2016 04:26:21.363 PM | 0.0049 | 5 | 1 | 0.0055808 | 38.4786 | 2.0555 | 2.0657 | 0.018469 | 76.5 | 2.0657
614 | 01/04/2016 04:26:21.488 PM | 0.1416 | 6 |  | 0.005788 | 39.9071 | 2.0933 |  |  | 76.625 | 2.068
615 | 01/04/2016 04:26:21.613 PM | 0.1026 | 7 |  | 0.0057289 | 39.4995 | 2.0826 |  |  | 76.75 | 2.0703
616 | 01/04/2016 04:26:21.738 PM | 0.0928 | 0 |  | 0.0057141 | 39.3971 | 2.0799 |  |  | 76.875 | 2.0726
617 | 01/04/2016 04:26:21.863 PM | 0.044 | 1 |  | 0.0056401 | 38.8872 | 2.0664 |  |  | 77 | 2.0749
618 | 01/04/2016 04:26:21.988 PM | 0.0635 | 2 |  | 0.0056697 | 39.0909 | 2.0718 |  |  | 77.125 | 2.0772
619 | 01/04/2016 04:26:22.113 PM | 0.1319 | 3 |  | 0.0057733 | 39.8057 | 2.0907 |  |  | 77.25 | 2.0795
620 | 01/04/2016 04:26:22.238 PM | 0.1319 | 4 |  | 0.0057733 | 39.8057 | 2.0907 |  |  | 77.375 | 2.0818
621 | 01/04/2016 04:26:22.363 PM | 0.1416 | 5 | 1 | 0.005788 | 39.9071 | 2.0933 | 2.1025 | 0.029666 | 77.5 | 2.1025
622 | 01/04/2016 04:26:22.488 PM | 0.2686 | 6 |  | 0.0059805 | 41.2342 | 2.1279 |  |  | 77.625 | 2.1056
623 | 01/04/2016 04:26:22.613 PM | 0.3663 | 7 |  | 0.0061286 | 42.2552 | 2.154 |  |  | 77.75 | 2.1087
624 | 01/04/2016 04:26:22.738 PM | 0.2589 | 0 |  | 0.0059658 | 41.1329 | 2.1252 |  |  | 77.875 | 2.1117
625 | 01/04/2016 04:26:22.863 PM | 0.3175 | 1 |  | 0.0060546 | 41.7452 | 2.141 |  |  | 78 | 2.1148
626 | 01/04/2016 04:26:22.988 PM | 0.3663 | 2 |  | 0.0061286 | 42.2552 | 2.154 |  |  | 78.125 | 2.1179
627 | 01/04/2016 04:26:23.113 PM | 0.4151 | 3 |  | 0.0062026 | 42.7652 | 2.167 |  |  | 78.25 | 2.1209
628 | 01/04/2016 04:26:23.238 PM | 0.2491 | 4 |  | 0.005951 | 41.0305 | 2.1226 |  |  | 78.375 | 2.124
629 | 01/04/2016 04:26:23.363 PM | 0.4933 | 5 | 1 | 0.0063211 | 43.5823 | 2.1876 | 2.1517 | 0.024447 | 78.5 | 2.1517
630 | 01/04/2016 04:26:23.488 PM | 0.4151 | 6 |  | 0.0062026 | 42.7652 | 2.167 |  |  | 78.625 | 2.154
631 | 01/04/2016 04:26:23.613 PM | 0.2491 | 7 |  | 0.005951 | 41.0305 | 2.1226 |  |  | 78.75 | 2.1563
632 | 01/04/2016 04:26:23.738 PM | 0.3565 | 0 |  | 0.0061137 | 42.1528 | 2.1514 |  |  | 78.875 | 2.1586
633 | 01/04/2016 04:26:23.863 PM | 0.4933 | 1 |  | 0.0063211 | 43.5823 | 2.1876 |  |  | 79 | 2.1609
634 | 01/04/2016 04:26:23.988 PM | 0.4542 | 2 |  | 0.0062618 | 43.1738 | 2.1773 |  |  | 79.125 | 2.1632
635 | 01/04/2016 04:26:24.113 PM | 0.4249 | 3 |  | 0.0062174 | 42.8676 | 2.1696 |  |  | 79.25 | 2.1655
636 | 01/04/2016 04:26:24.238 PM | 0.464 | 4 |  | 0.0062767 | 43.2762 | 2.1799 |  |  | 79.375 | 2.1678
637 | 01/04/2016 04:26:24.363 PM | 0.4835 | 5 | 1 | 0.0063062 | 43.4799 | 2.185 | 2.1885 | 0.015109 | 79.5 | 2.1885
638 | 01/04/2016 04:26:24.488 PM | 0.5519 | 6 |  | 0.0064099 | 44.1947 | 2.2029 |  |  | 79.625 | 2.1908
639 | 01/04/2016 04:26:24.613 PM | 0.4933 | 7 |  | 0.0063211 | 43.5823 | 2.1876 |  |  | 79.75 | 2.1932
640 | 01/04/2016 04:26:24.738 PM | 0.6105 | 0 |  | 0.0064987 | 44.8071 | 2.2181 |  |  | 79.875 | 2.1955
641 | 01/04/2016 04:26:24.863 PM | 0.5519 | 1 |  | 0.0064099 | 44.1947 | 2.2029 |  |  | 80 | 2.1978
642 | 01/04/2016 04:26:24.988 PM | 0.5519 | 2 |  | 0.0064099 | 44.1947 | 2.2029 |  |  | 80.125 | 2.2001
643 | 01/04/2016 04:26:25.113 PM | 0.6398 | 3 |  | 0.0065431 | 45.1133 | 2.2257 |  |  | 80.25 | 2.2024
644 | 01/04/2016 04:26:25.238 PM | 0.5421 | 4 |  | 0.006395 | 44.0923 | 2.2004 |  |  | 80.375 | 2.2047
645 | 01/04/2016 04:26:25.363 PM | 0.591 | 5 | 1 | 0.0064692 | 44.6033 | 2.2131 | 2.2256 | 0.020241 | 80.5 | 2.2256
646 | 01/04/2016 04:26:25.488 PM | 0.7082 | 6 |  | 0.0066468 | 45.8281 | 2.2433 |  |  | 80.625 | 2.2287
647 | 01/04/2016 04:26:25.613 PM | 0.757 | 7 |  | 0.0067208 | 46.338 | 2.2557 |  |  | 80.75 | 2.2318
648 | 01/04/2016 04:26:25.738 PM | 0.7766 | 0 |  | 0.0067505 | 46.5428 | 2.2607 |  |  | 80.875 | 2.2349
649 | 01/04/2016 04:26:25.863 PM | 0.7961 | 1 |  | 0.00678 | 46.7466 | 2.2656 |  |  | 81 | 2.238
650 | 01/04/2016 04:26:25.988 PM | 0.8449 | 2 |  | 0.006854 | 47.2566 | 2.278 |  |  | 81.125 | 2.2411
651 | 01/04/2016 04:26:26.113 PM | 0.7961 | 3 |  | 0.00678 | 46.7466 | 2.2656 |  |  | 81.25 | 2.2442
652 | 01/04/2016 04:26:26.238 PM | 0.8645 | 4 |  | 0.0068837 | 47.4614 | 2.2829 |  |  | 81.375 | 2.2473
653 | 01/04/2016 04:26:26.363 PM | 0.7863 | 5 | 1 | 0.0067652 | 46.6442 | 2.2631 | 2.2752 | 0.015456 | 81.5 | 2.2752
654 | 01/04/2016 04:26:26.488 PM | 0.9621 | 6 |  | 0.0070316 | 48.4813 | 2.3073 |  |  | 81.625 | 2.2766
655 | 01/04/2016 04:26:26.613 PM | 0.8059 | 7 |  | 0.0067949 | 46.849 | 2.2681 |  |  | 81.75 | 2.278
656 | 01/04/2016 04:26:26.738 PM | 0.8156 | 0 |  | 0.0068096 | 46.9504 | 2.2706 |  |  | 81.875 | 2.2795
657 | 01/04/2016 04:26:26.863 PM | 0.8156 | 1 |  | 0.0068096 | 46.9504 | 2.2706 |  |  | 82 | 2.2809
658 | 01/04/2016 04:26:26.988 PM | 0.8547 | 2 |  | 0.0068688 | 47.359 | 2.2804 |  |  | 82.125 | 2.2823
659 | 01/04/2016 04:26:27.113 PM | 0.8352 | 3 |  | 0.0068393 | 47.1552 | 2.2755 |  |  | 82.25 | 2.2838
660 | 01/04/2016 04:26:27.238 PM | 0.9426 | 4 |  | 0.0070021 | 48.2775 | 2.3024 |  |  | 82.375 | 2.2852
661 | 01/04/2016 04:26:27.363 PM | 0.9426 | 5 | 1 | 0.0070021 | 48.2775 | 2.3024 | 2.2981 | 0.020382 | 82.5 | 2.2981
662 | 01/04/2016 04:26:27.488 PM | 0.9524 | 6 |  | 0.0070169 | 48.3799 | 2.3049 |  |  | 82.625 | 2.301
663 | 01/04/2016 04:26:27.613 PM | 1.0403 | 7 |  | 0.0071501 | 49.2985 | 2.3267 |  |  | 82.75 | 2.3039
664 | 01/04/2016 04:26:27.738 PM | 1.0208 | 0 |  | 0.0071206 | 49.0947 | 2.3218 |  |  | 82.875 | 2.3068
665 | 01/04/2016 04:26:27.863 PM | 1.138 | 1 |  | 0.0072982 | 50.3195 | 2.3506 |  |  | 83 | 2.3097
666 | 01/04/2016 04:26:27.988 PM | 1.0696 | 2 |  | 0.0071946 | 49.6047 | 2.3339 |  |  | 83.125 | 2.3126
667 | 01/04/2016 04:26:28.113 PM | 1.1868 | 3 |  | 0.0073722 | 50.8294 | 2.3625 |  |  | 83.25 | 2.3155
668 | 01/04/2016 04:26:28.238 PM | 1.1868 | 4 |  | 0.0073722 | 50.8294 | 2.3625 |  |  | 83.375 | 2.3184
669 | 01/04/2016 04:26:28.363 PM | 0.9915 | 5 | 1 | 0.0070762 | 48.7885 | 2.3146 | 2.3446 | 0.019209 | 83.5 | 2.3446
670 | 01/04/2016 04:26:28.488 PM | 1.0794 | 6 |  | 0.0072094 | 49.7071 | 2.3363 |  |  | 83.625 | 2.3456
671 | 01/04/2016 04:26:28.613 PM | 1.1868 | 7 |  | 0.0073722 | 50.8294 | 2.3625 |  |  | 83.75 | 2.3467
672 | 01/04/2016 04:26:28.738 PM | 1.0696 | 0 |  | 0.0071946 | 49.6047 | 2.3339 |  |  | 83.875 | 2.3477
673 | 01/04/2016 04:26:28.863 PM | 1.2747 | 1 |  | 0.0075054 | 51.748 | 2.3838 |  |  | 84 | 2.3487
674 | 01/04/2016 04:26:28.988 PM | 1.2943 | 2 |  | 0.0075351 | 51.9528 | 2.3885 |  |  | 84.125 | 2.3497
675 | 01/04/2016 04:26:29.113 PM | 1.1868 | 3 |  | 0.0073722 | 50.8294 | 2.3625 |  |  | 84.25 | 2.3508
676 | 01/04/2016 04:26:29.238 PM | 1.3138 | 4 |  | 0.0075647 | 52.1566 | 2.3931 |  |  | 84.375 | 2.3518
677 | 01/04/2016 04:26:29.363 PM | 1.3333 | 5 | 1 | 0.0075942 | 52.3604 | 2.3978 | 2.3611 | 0.033041 | 84.5 | 2.3611
678 | 01/04/2016 04:26:29.488 PM | 1.0208 | 6 |  | 0.0071206 | 49.0947 | 2.3218 |  |  | 84.625 | 2.36
679 | 01/04/2016 04:26:29.613 PM | 1.011 | 7 |  | 0.0071057 | 48.9923 | 2.3194 |  |  | 84.75 | 2.3588
680 | 01/04/2016 04:26:29.738 PM | 1.0208 | 0 |  | 0.0071206 | 49.0947 | 2.3218 |  |  | 84.875 | 2.3577
681 | 01/04/2016 04:26:29.863 PM | 1.1477 | 1 |  | 0.0073129 | 50.4208 | 2.353 |  |  | 85 | 2.3565
682 | 01/04/2016 04:26:29.988 PM | 1.1575 | 2 |  | 0.0073278 | 50.5232 | 2.3554 |  |  | 85.125 | 2.3554
683 | 01/04/2016 04:26:30.113 PM | 1.0501 | 3 |  | 0.007165 | 49.4009 | 2.3291 |  |  | 85.25 | 2.3542
684 | 01/04/2016 04:26:30.238 PM | 1.1184 | 4 |  | 0.0072685 | 50.1146 | 2.3458 |  |  | 85.375 | 2.3531
685 | 01/04/2016 04:26:30.363 PM | 1.0696 | 5 | 1 | 0.0071946 | 49.6047 | 2.3339 | 2.3428 | 0.014487 | 85.5 | 2.3428
686 | 01/04/2016 04:26:30.488 PM | 1.1184 | 6 |  | 0.0072685 | 50.1146 | 2.3458 |  |  | 85.625 | 2.3438
687 | 01/04/2016 04:26:30.613 PM | 1.1966 | 7 |  | 0.007387 | 50.9318 | 2.3649 |  |  | 85.75 | 2.3449
688 | 01/04/2016 04:26:30.738 PM | 0.9915 | 0 |  | 0.0070762 | 48.7885 | 2.3146 |  |  | 85.875 | 2.3459
689 | 01/04/2016 04:26:30.863 PM | 1.1282 | 1 |  | 0.0072834 | 50.2171 | 2.3482 |  |  | 86 | 2.347
690 | 01/04/2016 04:26:30.988 PM | 1.0989 | 2 |  | 0.007239 | 49.9109 | 2.3411 |  |  | 86.125 | 2.348
691 | 01/04/2016 04:26:31.113 PM | 1.1184 | 3 |  | 0.0072685 | 50.1146 | 2.3458 |  |  | 86.25 | 2.349
692 | 01/04/2016 04:26:31.238 PM | 1.1184 | 4 |  | 0.0072685 | 50.1146 | 2.3458 |  |  | 86.375 | 2.3501
693 | 01/04/2016 04:26:31.363 PM | 1.0989 | 5 | 1 | 0.007239 | 49.9109 | 2.3411 | 2.3594 | 0.030298 | 86.5 | 2.3594
694 | 01/04/2016 04:26:31.488 PM | 1.2845 | 6 |  | 0.0075203 | 51.8504 | 2.3861 |  |  | 86.625 | 2.3605
695 | 01/04/2016 04:26:31.613 PM | 1.3919 | 7 |  | 0.007683 | 52.9727 | 2.4118 |  |  | 86.75 | 2.3616
696 | 01/04/2016 04:26:31.738 PM | 1.1575 | 0 |  | 0.0073278 | 50.5232 | 2.3554 |  |  | 86.875 | 2.3627
697 | 01/04/2016 04:26:31.863 PM | 1.304 | 1 |  | 0.0075498 | 52.0542 | 2.3908 |  |  | 87 | 2.3638
698 | 01/04/2016 04:26:31.988 PM | 1.1282 | 2 |  | 0.0072834 | 50.2171 | 2.3482 |  |  | 87.125 | 2.365
699 | 01/04/2016 04:26:32.113 PM | 1.1282 | 3 |  | 0.0072834 | 50.2171 | 2.3482 |  |  | 87.25 | 2.3661
700 | 01/04/2016 04:26:32.238 PM | 1.1477 | 4 |  | 0.0073129 | 50.4208 | 2.353 |  |  | 87.375 | 2.3672
701 | 01/04/2016 04:26:32.363 PM | 1.4212 | 5 | 1 | 0.0077275 | 53.2789 | 2.4188 | 2.3772 | 0.025736 | 87.5 | 2.3772
702 | 01/04/2016 04:26:32.488 PM | 1.2747 | 6 |  | 0.0075054 | 51.748 | 2.3838 |  |  | 87.625 | 2.376
703 | 01/04/2016 04:26:32.613 PM | 1.2845 | 7 |  | 0.0075203 | 51.8504 | 2.3861 |  |  | 87.75 | 2.3748
704 | 01/04/2016 04:26:32.738 PM | 1.2943 | 0 |  | 0.0075351 | 51.9528 | 2.3885 |  |  | 87.875 | 2.3737
705 | 01/04/2016 04:26:32.863 PM | 1.1966 | 1 |  | 0.007387 | 50.9318 | 2.3649 |  |  | 88 | 2.3725
706 | 01/04/2016 04:26:32.988 PM | 1.1477 | 2 |  | 0.0073129 | 50.4208 | 2.353 |  |  | 88.125 | 2.3714
707 | 01/04/2016 04:26:33.113 PM | 1.1184 | 3 |  | 0.0072685 | 50.1146 | 2.3458 |  |  | 88.25 | 2.3702
708 | 01/04/2016 04:26:33.238 PM | 1.0208 | 4 |  | 0.0071206 | 49.0947 | 2.3218 |  |  | 88.375 | 2.369
709 | 01/04/2016 04:26:33.363 PM | 1.1868 | 5 | 1 | 0.0073722 | 50.8294 | 2.3625 | 2.3586 | 0.02018 | 88.5 | 2.3586
710 | 01/04/2016 04:26:33.488 PM | 1.2454 | 6 |  | 0.007461 | 51.4418 | 2.3767 |  |  | 88.625 | 2.36
711 | 01/04/2016 04:26:33.613 PM | 1.1477 | 7 |  | 0.0073129 | 50.4208 | 2.353 |  |  | 88.75 | 2.3614
712 | 01/04/2016 04:26:33.738 PM | 1.304 | 0 |  | 0.0075498 | 52.0542 | 2.3908 |  |  | 88.875 | 2.3628
713 | 01/04/2016 04:26:33.863 PM | 1.3236 | 1 |  | 0.0075795 | 52.259 | 2.3955 |  |  | 89 | 2.3642
714 | 01/04/2016 04:26:33.988 PM | 1.2943 | 2 |  | 0.0075351 | 51.9528 | 2.3885 |  |  | 89.125 | 2.3656
715 | 01/04/2016 04:26:34.113 PM | 1.3431 | 3 |  | 0.0076091 | 52.4628 | 2.4002 |  |  | 89.25 | 2.367
716 | 01/04/2016 04:26:34.238 PM | 1.2454 | 4 |  | 0.007461 | 51.4418 | 2.3767 |  |  | 89.375 | 2.3684
717 | 01/04/2016 04:26:34.363 PM | 1.1477 | 5 | 1 | 0.0073129 | 50.4208 | 2.353 | 2.3811 | 0.014868 | 89.5 | 2.3811
718 | 01/04/2016 04:26:34.488 PM | 1.2943 | 6 |  | 0.0075351 | 51.9528 | 2.3885 |  |  | 89.625 | 2.3818
719 | 01/04/2016 04:26:34.613 PM | 1.2454 | 7 |  | 0.007461 | 51.4418 | 2.3767 |  |  | 89.75 | 2.3826
720 | 01/04/2016 04:26:34.738 PM | 1.2161 | 0 |  | 0.0074166 | 51.1356 | 2.3696 |  |  | 89.875 | 2.3833
721 | 01/04/2016 04:26:34.863 PM | 1.2161 | 1 |  | 0.0074166 | 51.1356 | 2.3696 |  |  | 90 | 2.3841
722 | 01/04/2016 04:26:34.988 PM | 1.2357 | 2 |  | 0.0074463 | 51.3404 | 2.3743 |  |  | 90.125 | 2.3848
723 | 01/04/2016 04:26:35.113 PM | 1.2259 | 3 |  | 0.0074314 | 51.238 | 2.372 |  |  | 90.25 | 2.3856
724 | 01/04/2016 04:26:35.238 PM | 1.3724 | 4 |  | 0.0076535 | 52.7689 | 2.4072 |  |  | 90.375 | 2.3863
725 | 01/04/2016 04:26:35.363 PM | 1.265 | 5 | 1 | 0.0074907 | 51.6466 | 2.3814 | 2.3931 | 0.020672 | 90.5 | 2.3931
726 | 01/04/2016 04:26:35.488 PM | 1.4408 | 6 |  | 0.0077572 | 53.4837 | 2.4234 |  |  | 90.625 | 2.3915
727 | 01/04/2016 04:26:35.613 PM | 1.3529 | 7 |  | 0.0076239 | 52.5652 | 2.4025 |  |  | 90.75 | 2.3899
728 | 01/04/2016 04:26:35.738 PM | 1.4017 | 0 |  | 0.0076979 | 53.0751 | 2.4141 |  |  | 90.875 | 2.3884
729 | 01/04/2016 04:26:35.863 PM | 1.431 | 1 |  | 0.0077423 | 53.3813 | 2.4211 |  |  | 91 | 2.3868
730 | 01/04/2016 04:26:35.988 PM | 1.2161 | 2 |  | 0.0074166 | 51.1356 | 2.3696 |  |  | 91.125 | 2.3852
731 | 01/04/2016 04:26:36.113 PM | 1.1184 | 3 |  | 0.0072685 | 50.1146 | 2.3458 |  |  | 91.25 | 2.3837
732 | 01/04/2016 04:26:36.238 PM | 1.2943 | 4 |  | 0.0075351 | 51.9528 | 2.3885 |  |  | 91.375 | 2.3821
733 | 01/04/2016 04:26:36.363 PM | 1.1477 | 5 | 1 | 0.0073129 | 50.4208 | 2.353 | 2.368 | 0.030986 | 91.5 | 2.368
734 | 01/04/2016 04:26:36.488 PM | 1.0989 | 6 |  | 0.007239 | 49.9109 | 2.3411 |  |  | 91.625 | 2.3705
735 | 01/04/2016 04:26:36.613 PM | 1.1575 | 7 |  | 0.0073278 | 50.5232 | 2.3554 |  |  | 91.75 | 2.3729
736 | 01/04/2016 04:26:36.738 PM | 1.2161 | 0 |  | 0.0074166 | 51.1356 | 2.3696 |  |  | 91.875 | 2.3754
737 | 01/04/2016 04:26:36.863 PM | 1.2259 | 1 |  | 0.0074314 | 51.238 | 2.372 |  |  | 92 | 2.3778
738 | 01/04/2016 04:26:36.988 PM | 1.3529 | 2 |  | 0.0076239 | 52.5652 | 2.4025 |  |  | 92.125 | 2.3803
739 | 01/04/2016 04:26:37.113 PM | 1.265 | 3 |  | 0.0074907 | 51.6466 | 2.3814 |  |  | 92.25 | 2.3828
740 | 01/04/2016 04:26:37.238 PM | 1.3626 | 4 |  | 0.0076386 | 52.6665 | 2.4048 |  |  | 92.375 | 2.3852
741 | 01/04/2016 04:26:37.363 PM | 1.4701 | 5 | 1 | 0.0078016 | 53.7899 | 2.4303 | 2.4073 | 0.021354 | 92.5 | 2.4073
742 | 01/04/2016 04:26:37.488 PM | 1.3822 | 6 |  | 0.0076683 | 52.8714 | 2.4095 |  |  | 92.625 | 2.4079
743 | 01/04/2016 04:26:37.613 PM | 1.3919 | 7 |  | 0.007683 | 52.9727 | 2.4118 |  |  | 92.75 | 2.4085
744 | 01/04/2016 04:26:37.738 PM | 1.5385 | 0 |  | 0.0079052 | 54.5047 | 2.4464 |  |  | 92.875 | 2.4091
745 | 01/04/2016 04:26:37.863 PM | 1.4603 | 1 |  | 0.0077867 | 53.6875 | 2.428 |  |  | 93 | 2.4098
746 | 01/04/2016 04:26:37.988 PM | 1.4896 | 2 |  | 0.0078311 | 53.9937 | 2.4349 |  |  | 93.125 | 2.4104
747 | 01/04/2016 04:26:38.113 PM | 1.431 | 3 |  | 0.0077423 | 53.3813 | 2.4211 |  |  | 93.25 | 2.411
748 | 01/04/2016 04:26:38.238 PM | 1.3138 | 4 |  | 0.0075647 | 52.1566 | 2.3931 |  |  | 93.375 | 2.4116
749 | 01/04/2016 04:26:38.363 PM | 1.3529 | 5 | 1 | 0.0076239 | 52.5652 | 2.4025 | 2.417 | 0.018784 | 93.5 | 2.417
750 | 01/04/2016 04:26:38.488 PM | 1.3333 | 6 |  | 0.0075942 | 52.3604 | 2.3978 |  |  | 93.625 | 2.4178
751 | 01/04/2016 04:26:38.613 PM | 1.4212 | 7 |  | 0.0077275 | 53.2789 | 2.4188 |  |  | 93.75 | 2.4187
752 | 01/04/2016 04:26:38.738 PM | 1.5092 | 0 |  | 0.0078608 | 54.1985 | 2.4395 |  |  | 93.875 | 2.4196
753 | 01/04/2016 04:26:38.863 PM | 1.5873 | 1 |  | 0.0079792 | 55.0147 | 2.4578 |  |  | 94 | 2.4204
754 | 01/04/2016 04:26:38.988 PM | 1.431 | 2 |  | 0.0077423 | 53.3813 | 2.4211 |  |  | 94.125 | 2.4213
755 | 01/04/2016 04:26:39.113 PM | 1.4115 | 3 |  | 0.0077128 | 53.1775 | 2.4165 |  |  | 94.25 | 2.4222
756 | 01/04/2016 04:26:39.238 PM | 1.4994 | 4 |  | 0.007846 | 54.0961 | 2.4372 |  |  | 94.375 | 2.423
757 | 01/04/2016 04:26:39.363 PM | 1.5385 | 5 | 1 | 0.0079052 | 54.5047 | 2.4464 | 2.4308 | 0.016979 | 94.5 | 2.4308
758 | 01/04/2016 04:26:39.488 PM | 1.3724 | 6 |  | 0.0076535 | 52.7689 | 2.4072 |  |  | 94.625 | 2.432
759 | 01/04/2016 04:26:39.613 PM | 1.5189 | 7 |  | 0.0078755 | 54.2999 | 2.4418 |  |  | 94.75 | 2.4332
760 | 01/04/2016 04:26:39.738 PM | 1.4212 | 0 |  | 0.0077275 | 53.2789 | 2.4188 |  |  | 94.875 | 2.4344
761 | 01/04/2016 04:26:39.863 PM | 1.5971 | 1 |  | 0.0079941 | 55.1171 | 2.4601 |  |  | 95 | 2.4356
762 | 01/04/2016 04:26:39.988 PM | 1.431 | 2 |  | 0.0077423 | 53.3813 | 2.4211 |  |  | 95.125 | 2.4368
763 | 01/04/2016 04:26:40.113 PM | 1.431 | 3 |  | 0.0077423 | 53.3813 | 2.4211 |  |  | 95.25 | 2.438
764 | 01/04/2016 04:26:40.238 PM | 1.7143 | 4 |  | 0.0081717 | 56.3418 | 2.4873 |  |  | 95.375 | 2.4392
765 | 01/04/2016 04:26:40.363 PM | 1.558 | 5 | 1 | 0.0079348 | 54.7085 | 2.451 | 2.45 | 0.025429 | 95.5 | 2.45
766 | 01/04/2016 04:26:40.488 PM | 1.4115 | 6 |  | 0.0077128 | 53.1775 | 2.4165 |  |  | 95.625 | 2.4519
767 | 01/04/2016 04:26:40.613 PM | 1.5385 | 7 |  | 0.0079052 | 54.5047 | 2.4464 |  |  | 95.75 | 2.4538
768 | 01/04/2016 04:26:40.738 PM | 1.7534 | 0 |  | 0.0082309 | 56.7504 | 2.4963 |  |  | 95.875 | 2.4557
769 | 01/04/2016 04:26:40.863 PM | 1.6068 | 1 |  | 0.0080088 | 55.2184 | 2.4624 |  |  | 96 | 2.4576
770 | 01/04/2016 04:26:40.988 PM | 1.5775 | 2 |  | 0.0079643 | 54.9122 | 2.4556 |  |  | 96.125 | 2.4595
771 | 01/04/2016 04:26:41.113 PM | 1.6068 | 3 |  | 0.0080088 | 55.2184 | 2.4624 |  |  | 96.25 | 2.4614
772 | 01/04/2016 04:26:41.238 PM | 1.7045 | 4 |  | 0.0081568 | 56.2394 | 2.485 |  |  | 96.375 | 2.4633
773 | 01/04/2016 04:26:41.363 PM | 1.7631 | 5 | 1 | 0.0082457 | 56.8518 | 2.4985 | 2.4805 | 0.020838 | 96.5 | 2.4805
774 | 01/04/2016 04:26:41.488 PM | 1.8217 | 6 |  | 0.0083345 | 57.4641 | 2.512 |  |  | 96.625 | 2.4828
775 | 01/04/2016 04:26:41.613 PM | 1.7534 | 7 |  | 0.0082309 | 56.7504 | 2.4963 |  |  | 96.75 | 2.4851
776 | 01/04/2016 04:26:41.738 PM | 1.6459 | 0 |  | 0.008068 | 55.627 | 2.4715 |  |  | 96.875 | 2.4874
777 | 01/04/2016 04:26:41.863 PM | 1.8706 | 1 |  | 0.0084086 | 57.9751 | 2.5231 |  |  | 97 | 2.4897
778 | 01/04/2016 04:26:41.988 PM | 1.6654 | 2 |  | 0.0080976 | 55.8308 | 2.476 |  |  | 97.125 | 2.492
779 | 01/04/2016 04:26:42.113 PM | 1.7534 | 3 |  | 0.0082309 | 56.7504 | 2.4963 |  |  | 97.25 | 2.4943
780 | 01/04/2016 04:26:42.238 PM | 1.9878 | 4 |  | 0.0085862 | 59.1999 | 2.5496 |  |  | 97.375 | 2.4966
781 | 01/04/2016 04:26:42.363 PM | 1.9194 | 5 | 1 | 0.0084825 | 58.4851 | 2.5342 | 2.5174 | 0.028957 | 97.5 | 2.5174
782 | 01/04/2016 04:26:42.488 PM | 1.8608 | 6 |  | 0.0083937 | 57.8727 | 2.5209 |  |  | 97.625 | 2.5188
783 | 01/04/2016 04:26:42.613 PM | 1.9292 | 7 |  | 0.0084974 | 58.5875 | 2.5364 |  |  | 97.75 | 2.5202
784 | 01/04/2016 04:26:42.738 PM | 1.7827 | 0 |  | 0.0082754 | 57.0566 | 2.503 |  |  | 97.875 | 2.5215
785 | 01/04/2016 04:26:42.863 PM | 1.851 | 1 |  | 0.0083789 | 57.7703 | 2.5186 |  |  | 98 | 2.5229
786 | 01/04/2016 04:26:42.988 PM | 1.7143 | 2 |  | 0.0081717 | 56.3418 | 2.4873 |  |  | 98.125 | 2.5243
787 | 01/04/2016 04:26:43.113 PM | 1.8999 | 3 |  | 0.008453 | 58.2813 | 2.5298 |  |  | 98.25 | 2.5256
788 | 01/04/2016 04:26:43.238 PM | 2.0073 | 4 |  | 0.0086158 | 59.4037 | 2.554 |  |  | 98.375 | 2.527
789 | 01/04/2016 04:26:43.363 PM | 2.0464 | 5 | 1 | 0.008675 | 59.8123 | 2.5628 | 2.5393 | 0.02757 | 98.5 | 2.5393
790 | 01/04/2016 04:26:43.488 PM | 1.9683 | 6 |  | 0.0085567 | 58.9961 | 2.5452 |  |  | 98.625 | 2.5388
791 | 01/04/2016 04:26:43.613 PM | 2.0269 | 7 |  | 0.0086455 | 59.6085 | 2.5584 |  |  | 98.75 | 2.5384
792 | 01/04/2016 04:26:43.738 PM | 2.0269 | 0 |  | 0.0086455 | 59.6085 | 2.5584 |  |  | 98.875 | 2.5379
793 | 01/04/2016 04:26:43.863 PM | 1.8901 | 1 |  | 0.0084381 | 58.1789 | 2.5275 |  |  | 99 | 2.5375
794 | 01/04/2016 04:26:43.988 PM | 1.8315 | 2 |  | 0.0083493 | 57.5665 | 2.5142 |  |  | 99.125 | 2.537
795 | 01/04/2016 04:26:44.113 PM | 1.7534 | 3 |  | 0.0082309 | 56.7504 | 2.4963 |  |  | 99.25 | 2.5365
796 | 01/04/2016 04:26:44.238 PM | 1.8999 | 4 |  | 0.008453 | 58.2813 | 2.5298 |  |  | 99.375 | 2.5361
797 | 01/04/2016 04:26:44.363 PM | 2.0659 | 5 | 1 | 0.0087046 | 60.016 | 2.5671 | 2.5319 | 0.025263 | 99.5 | 2.5319
798 | 01/04/2016 04:26:44.488 PM | 1.8413 | 6 |  | 0.0083642 | 57.669 | 2.5164 |  |  | 99.625 | 2.5324
799 | 01/04/2016 04:26:44.613 PM | 2.0269 | 7 |  | 0.0086455 | 59.6085 | 2.5584 |  |  | 99.75 | 2.5329
800 | 01/04/2016 04:26:44.738 PM | 1.9683 | 0 |  | 0.0085567 | 58.9961 | 2.5452 |  |  | 99.875 | 2.5334
801 | 01/04/2016 04:26:44.863 PM | 1.9487 | 1 |  | 0.008527 | 58.7913 | 2.5408 |  |  | 100 | 2.5339
802 | 01/04/2016 04:26:44.988 PM | 1.978 | 2 |  | 0.0085714 | 59.0975 | 2.5474 |  |  | 100.125 | 2.5344
803 | 01/04/2016 04:26:45.113 PM | 1.8413 | 3 |  | 0.0083642 | 57.669 | 2.5164 |  |  | 100.25 | 2.5349
804 | 01/04/2016 04:26:45.238 PM | 1.8999 | 4 |  | 0.008453 | 58.2813 | 2.5298 |  |  | 100.375 | 2.5354
805 | 01/04/2016 04:26:45.363 PM | 1.9976 | 5 | 1 | 0.0086011 | 59.3023 | 2.5518 | 2.54 | 0.012503 | 100.5 | 2.54
806 | 01/04/2016 04:26:45.488 PM | 1.9976 | 6 |  | 0.0086011 | 59.3023 | 2.5518 |  |  | 100.625 | 2.5403
807 | 01/04/2016 04:26:45.613 PM | 1.9878 | 7 |  | 0.0085862 | 59.1999 | 2.5496 |  |  | 100.75 | 2.5407
808 | 01/04/2016 04:26:45.738 PM | 1.9096 | 0 |  | 0.0084677 | 58.3827 | 2.532 |  |  | 100.875 | 2.5411
809 | 01/04/2016 04:26:45.863 PM | 1.7436 | 1 |  | 0.0082161 | 56.648 | 2.4941 |  |  | 101 | 2.5415
810 | 01/04/2016 04:26:45.988 PM | 2.1245 | 2 |  | 0.0087934 | 60.6284 | 2.5802 |  |  | 101.125 | 2.5419
811 | 01/04/2016 04:26:46.113 PM | 2.0659 | 3 |  | 0.0087046 | 60.016 | 2.5671 |  |  | 101.25 | 2.5423
812 | 01/04/2016 04:26:46.238 PM | 1.9292 | 4 |  | 0.0084974 | 58.5875 | 2.5364 |  |  | 101.375 | 2.5427
813 | 01/04/2016 04:26:46.363 PM | 1.9487 | 5 | 1 | 0.008527 | 58.7913 | 2.5408 | 2.5462 | 0.026515 | 101.5 | 2.5462
814 | 01/04/2016 04:26:46.488 PM | 1.9878 | 6 |  | 0.0085862 | 59.1999 | 2.5496 |  |  | 101.625 | 2.5469
815 | 01/04/2016 04:26:46.613 PM | 2.0464 | 7 |  | 0.008675 | 59.8123 | 2.5628 |  |  | 101.75 | 2.5476
816 | 01/04/2016 04:26:46.738 PM | 1.939 | 0 |  | 0.0085123 | 58.6899 | 2.5386 |  |  | 101.875 | 2.5483
817 | 01/04/2016 04:26:46.863 PM | 1.9878 | 1 |  | 0.0085862 | 59.1999 | 2.5496 |  |  | 102 | 2.549
818 | 01/04/2016 04:26:46.988 PM | 2.0464 | 2 |  | 0.008675 | 59.8123 | 2.5628 |  |  | 102.125 | 2.5497
819 | 01/04/2016 04:26:47.113 PM | 2.0171 | 3 |  | 0.0086306 | 59.5061 | 2.5562 |  |  | 102.25 | 2.5503
820 | 01/04/2016 04:26:47.238 PM | 1.9878 | 4 |  | 0.0085862 | 59.1999 | 2.5496 |  |  | 102.375 | 2.551
821 | 01/04/2016 04:26:47.363 PM | 2.0366 | 5 | 1 | 0.0086602 | 59.7098 | 2.5606 | 2.5573 | 0.013832 | 102.5 | 2.5573
822 | 01/04/2016 04:26:47.488 PM | 2.1441 | 6 |  | 0.0088231 | 60.8332 | 2.5845 |  |  | 102.625 | 2.5567
823 | 01/04/2016 04:26:47.613 PM | 1.978 | 7 |  | 0.0085714 | 59.0975 | 2.5474 |  |  | 102.75 | 2.5561
824 | 01/04/2016 04:26:47.738 PM | 1.978 | 0 |  | 0.0085714 | 59.0975 | 2.5474 |  |  | 102.875 | 2.5556
825 | 01/04/2016 04:26:47.863 PM | 2.0269 | 1 |  | 0.0086455 | 59.6085 | 2.5584 |  |  | 103 | 2.555
826 | 01/04/2016 04:26:47.988 PM | 1.8803 | 2 |  | 0.0084233 | 58.0765 | 2.5253 |  |  | 103.125 | 2.5544
827 | 01/04/2016 04:26:48.113 PM | 1.939 | 3 |  | 0.0085123 | 58.6899 | 2.5386 |  |  | 103.25 | 2.5539
828 | 01/04/2016 04:26:48.238 PM | 2.0073 | 4 |  | 0.0086158 | 59.4037 | 2.554 |  |  | 103.375 | 2.5533
829 | 01/04/2016 04:26:48.363 PM | 1.9878 | 5 | 1 | 0.0085862 | 59.1999 | 2.5496 | 2.5482 | 0.015826 | 103.5 | 2.5482
830 | 01/04/2016 04:26:48.488 PM | 2.1245 | 6 |  | 0.0087934 | 60.6284 | 2.5802 |  |  | 103.625 | 2.5498
831 | 01/04/2016 04:26:48.613 PM | 2.0073 | 7 |  | 0.0086158 | 59.4037 | 2.554 |  |  | 103.75 | 2.5515
832 | 01/04/2016 04:26:48.738 PM | 1.8803 | 0 |  | 0.0084233 | 58.0765 | 2.5253 |  |  | 103.875 | 2.5531
833 | 01/04/2016 04:26:48.863 PM | 1.8803 | 1 |  | 0.0084233 | 58.0765 | 2.5253 |  |  | 104 | 2.5548
834 | 01/04/2016 04:26:48.988 PM | 2.4567 | 2 |  | 0.0092969 | 64.0999 | 2.653 |  |  | 104.125 | 2.5564
835 | 01/04/2016 04:26:49.113 PM | 2.1538 | 3 |  | 0.0088378 | 60.9346 | 2.5867 |  |  | 104.25 | 2.5581
836 | 01/04/2016 04:26:49.238 PM | 1.9878 | 4 |  | 0.0085862 | 59.1999 | 2.5496 |  |  | 104.375 | 2.5597
837 | 01/04/2016 04:26:49.363 PM | 2.0855 | 5 | 1 | 0.0087343 | 60.2208 | 2.5715 | 2.5745 | 0.040797 | 104.5 | 2.5745
838 | 01/04/2016 04:26:49.488 PM | 2.1148 | 6 |  | 0.0087787 | 60.527 | 2.578 |  |  | 104.625 | 2.5734
839 | 01/04/2016 04:26:49.613 PM | 2.0757 | 7 |  | 0.0087194 | 60.1184 | 2.5693 |  |  | 104.75 | 2.5722
840 | 01/04/2016 04:26:49.738 PM | 2.0464 | 0 |  | 0.008675 | 59.8123 | 2.5628 |  |  | 104.875 | 2.571
841 | 01/04/2016 04:26:49.863 PM | 1.9585 | 1 |  | 0.0085418 | 58.8937 | 2.543 |  |  | 105 | 2.5698
842 | 01/04/2016 04:26:49.988 PM | 2.0171 | 2 |  | 0.0086306 | 59.5061 | 2.5562 |  |  | 105.125 | 2.5686
843 | 01/04/2016 04:26:50.113 PM | 2.0073 | 3 |  | 0.0086158 | 59.4037 | 2.554 |  |  | 105.25 | 2.5674
844 | 01/04/2016 04:26:50.238 PM | 2.0464 | 4 |  | 0.008675 | 59.8123 | 2.5628 |  |  | 105.375 | 2.5663
845 | 01/04/2016 04:26:50.363 PM | 2.0269 | 5 | 1 | 0.0086455 | 59.6085 | 2.5584 | 2.5556 | 0.013607 | 105.5 | 2.5556
846 | 01/04/2016 04:26:50.488 PM | 2.1636 | 6 |  | 0.0088527 | 61.037 | 2.5889 |  |  | 105.625 | 2.5536
847 | 01/04/2016 04:26:50.613 PM | 1.9878 | 7 |  | 0.0085862 | 59.1999 | 2.5496 |  |  | 105.75 | 2.5516
848 | 01/04/2016 04:26:50.738 PM | 1.9096 | 0 |  | 0.0084677 | 58.3827 | 2.532 |  |  | 105.875 | 2.5496
849 | 01/04/2016 04:26:50.863 PM | 1.7436 | 1 |  | 0.0082161 | 56.648 | 2.4941 |  |  | 106 | 2.5475
850 | 01/04/2016 04:26:50.988 PM | 1.8901 | 2 |  | 0.0084381 | 58.1789 | 2.5275 |  |  | 106.125 | 2.5455
851 | 01/04/2016 04:26:51.113 PM | 1.939 | 3 |  | 0.0085123 | 58.6899 | 2.5386 |  |  | 106.25 | 2.5435
852 | 01/04/2016 04:26:51.238 PM | 1.939 | 4 |  | 0.0085123 | 58.6899 | 2.5386 |  |  | 106.375 | 2.5415
853 | 01/04/2016 04:26:51.363 PM | 1.8315 | 5 | 1 | 0.0083493 | 57.5665 | 2.5142 | 2.5233 | 0.016816 | 106.5 | 2.5233
854 | 01/04/2016 04:26:51.488 PM | 1.812 | 6 |  | 0.0083198 | 57.3628 | 2.5097 |  |  | 106.625 | 2.5221
855 | 01/04/2016 04:26:51.613 PM | 1.9487 | 7 |  | 0.008527 | 58.7913 | 2.5408 |  |  | 106.75 | 2.521
856 | 01/04/2016 04:26:51.738 PM | 1.8706 | 0 |  | 0.0084086 | 57.9751 | 2.5231 |  |  | 106.875 | 2.5198
857 | 01/04/2016 04:26:51.863 PM | 2.105 | 1 |  | 0.0087639 | 60.4246 | 2.5759 |  |  | 107 | 2.5186
858 | 01/04/2016 04:26:51.988 PM | 1.9194 | 2 |  | 0.0084825 | 58.4851 | 2.5342 |  |  | 107.125 | 2.5174
859 | 01/04/2016 04:26:52.113 PM | 1.9292 | 3 |  | 0.0084974 | 58.5875 | 2.5364 |  |  | 107.25 | 2.5162
860 | 01/04/2016 04:26:52.238 PM | 1.6459 | 4 |  | 0.008068 | 55.627 | 2.4715 |  |  | 107.375 | 2.515
861 | 01/04/2016 04:26:52.363 PM | 1.8022 | 5 | 1 | 0.0083049 | 57.2604 | 2.5075 | 2.5044 | 0.038508 | 107.5 | 2.5044
862 | 01/04/2016 04:26:52.488 PM | 1.5775 | 6 |  | 0.0079643 | 54.9122 | 2.4556 |  |  | 107.625 | 2.5022
863 | 01/04/2016 04:26:52.613 PM | 1.7534 | 7 |  | 0.0082309 | 56.7504 | 2.4963 |  |  | 107.75 | 2.4999
864 | 01/04/2016 04:26:52.738 PM | 1.5873 | 0 |  | 0.0079792 | 55.0147 | 2.4578 |  |  | 107.875 | 2.4977
865 | 01/04/2016 04:26:52.863 PM | 1.6068 | 1 |  | 0.0080088 | 55.2184 | 2.4624 |  |  | 108 | 2.4954
866 | 01/04/2016 04:26:52.988 PM | 1.5971 | 2 |  | 0.0079941 | 55.1171 | 2.4601 |  |  | 108.125 | 2.4932
867 | 01/04/2016 04:26:53.113 PM | 1.6654 | 3 |  | 0.0080976 | 55.8308 | 2.476 |  |  | 108.25 | 2.491
868 | 01/04/2016 04:26:53.238 PM | 1.7436 | 4 |  | 0.0082161 | 56.648 | 2.4941 |  |  | 108.375 | 2.4887
869 | 01/04/2016 04:26:53.363 PM | 1.5873 | 5 | 1 | 0.0079792 | 55.0147 | 2.4578 | 2.4686 | 0.014446 | 108.5 | 2.4686
870 | 01/04/2016 04:26:53.488 PM | 1.7143 | 6 |  | 0.0081717 | 56.3418 | 2.4873 |  |  | 108.625 | 2.4663
871 | 01/04/2016 04:26:53.613 PM | 1.5971 | 7 |  | 0.0079941 | 55.1171 | 2.4601 |  |  | 108.75 | 2.4641
872 | 01/04/2016 04:26:53.738 PM | 1.558 | 0 |  | 0.0079348 | 54.7085 | 2.451 |  |  | 108.875 | 2.4618
873 | 01/04/2016 04:26:53.863 PM | 1.5678 | 1 |  | 0.0079496 | 54.8109 | 2.4533 |  |  | 109 | 2.4596
874 | 01/04/2016 04:26:53.988 PM | 1.7045 | 2 |  | 0.0081568 | 56.2394 | 2.485 |  |  | 109.125 | 2.4573
875 | 01/04/2016 04:26:54.113 PM | 1.558 | 3 |  | 0.0079348 | 54.7085 | 2.451 |  |  | 109.25 | 2.4551
876 | 01/04/2016 04:26:54.238 PM | 1.431 | 4 |  | 0.0077423 | 53.3813 | 2.4211 |  |  | 109.375 | 2.4528
877 | 01/04/2016 04:26:54.363 PM | 1.431 | 5 | 1 | 0.0077423 | 53.3813 | 2.4211 | 2.4325 | 0.028101 | 109.5 | 2.4325
878 | 01/04/2016 04:26:54.488 PM | 1.4212 | 6 |  | 0.0077275 | 53.2789 | 2.4188 |  |  | 109.625 | 2.43
879 | 01/04/2016 04:26:54.613 PM | 1.3236 | 7 |  | 0.0075795 | 52.259 | 2.3955 |  |  | 109.75 | 2.4274
880 | 01/04/2016 04:26:54.738 PM | 1.4017 | 0 |  | 0.0076979 | 53.0751 | 2.4141 |  |  | 109.875 | 2.4249
881 | 01/04/2016 04:26:54.863 PM | 1.3138 | 1 |  | 0.0075647 | 52.1566 | 2.3931 |  |  | 110 | 2.4224
882 | 01/04/2016 04:26:54.988 PM | 1.4408 | 2 |  | 0.0077572 | 53.4837 | 2.4234 |  |  | 110.125 | 2.4199
883 | 01/04/2016 04:26:55.113 PM | 1.2552 | 3 |  | 0.0074759 | 51.5442 | 2.3791 |  |  | 110.25 | 2.4174
884 | 01/04/2016 04:26:55.238 PM | 1.1966 | 4 |  | 0.007387 | 50.9318 | 2.3649 |  |  | 110.375 | 2.4149
885 | 01/04/2016 04:26:55.363 PM | 1.2357 | 5 | 1 | 0.0074463 | 51.3404 | 2.3743 | 2.3922 | 0.041978 | 110.5 | 2.3922
886 | 01/04/2016 04:26:55.488 PM | 1.1575 | 6 |  | 0.0073278 | 50.5232 | 2.3554 |  |  | 110.625 | 2.3907
887 | 01/04/2016 04:26:55.613 PM | 1.7045 | 7 |  | 0.0081568 | 56.2394 | 2.485 |  |  | 110.75 | 2.3892
888 | 01/04/2016 04:26:55.738 PM | 1.1868 | 0 |  | 0.0073722 | 50.8294 | 2.3625 |  |  | 110.875 | 2.3877
889 | 01/04/2016 04:26:55.863 PM | 1.138 | 1 |  | 0.0072982 | 50.3195 | 2.3506 |  |  | 111 | 2.3862
890 | 01/04/2016 04:26:55.988 PM | 1.3626 | 2 |  | 0.0076386 | 52.6665 | 2.4048 |  |  | 111.125 | 2.3848
891 | 01/04/2016 04:26:56.113 PM | 1.2747 | 3 |  | 0.0075054 | 51.748 | 2.3838 |  |  | 111.25 | 2.3833
892 | 01/04/2016 04:26:56.238 PM | 1.2552 | 4 |  | 0.0074759 | 51.5442 | 2.3791 |  |  | 111.375 | 2.3818
893 | 01/04/2016 04:26:56.363 PM | 1.2845 | 5 | 1 | 0.0075203 | 51.8504 | 2.3861 | 2.3683 | 0.02149 | 111.5 | 2.3683
894 | 01/04/2016 04:26:56.488 PM | 1.1282 | 6 |  | 0.0072834 | 50.2171 | 2.3482 |  |  | 111.625 | 2.3657
895 | 01/04/2016 04:26:56.613 PM | 1.1184 | 7 |  | 0.0072685 | 50.1146 | 2.3458 |  |  | 111.75 | 2.3631
896 | 01/04/2016 04:26:56.738 PM | 1.1282 | 0 |  | 0.0072834 | 50.2171 | 2.3482 |  |  | 111.875 | 2.3605
897 | 01/04/2016 04:26:56.863 PM | 1.0403 | 1 |  | 0.0071501 | 49.2985 | 2.3267 |  |  | 112 | 2.3579
898 | 01/04/2016 04:26:56.988 PM | 1.1087 | 2 |  | 0.0072538 | 50.0133 | 2.3435 |  |  | 112.125 | 2.3553
899 | 01/04/2016 04:26:57.113 PM | 0.9915 | 3 |  | 0.0070762 | 48.7885 | 2.3146 |  |  | 112.25 | 2.3527
900 | 01/04/2016 04:26:57.238 PM | 0.8938 | 4 |  | 0.0069281 | 47.7676 | 2.2902 |  |  | 112.375 | 2.3501
901 | 01/04/2016 04:26:57.363 PM | 1.1184 | 5 | 1 | 0.0072685 | 50.1146 | 2.3458 | 2.3266 | 0.019949 | 112.5 | 2.3266
902 | 01/04/2016 04:26:57.488 PM | 1.1087 | 6 |  | 0.0072538 | 50.0133 | 2.3435 |  |  | 112.625 | 2.3259
903 | 01/04/2016 04:26:57.613 PM | 1.0403 | 7 |  | 0.0071501 | 49.2985 | 2.3267 |  |  | 112.75 | 2.3253
904 | 01/04/2016 04:26:57.738 PM | 1.0208 | 0 |  | 0.0071206 | 49.0947 | 2.3218 |  |  | 112.875 | 2.3247
905 | 01/04/2016 04:26:57.863 PM | 1.1184 | 1 |  | 0.0072685 | 50.1146 | 2.3458 |  |  | 113 | 2.324
906 | 01/04/2016 04:26:57.988 PM | 1.0501 | 2 |  | 0.007165 | 49.4009 | 2.3291 |  |  | 113.125 | 2.3234
907 | 01/04/2016 04:26:58.113 PM | 0.9915 | 3 |  | 0.0070762 | 48.7885 | 2.3146 |  |  | 113.25 | 2.3227
908 | 01/04/2016 04:26:58.238 PM | 0.9719 | 4 |  | 0.0070465 | 48.5837 | 2.3097 |  |  | 113.375 | 2.3221
909 | 01/04/2016 04:26:58.363 PM | 1.0305 | 5 | 1 | 0.0071353 | 49.1961 | 2.3242 | 2.3163 | 0.017361 | 113.5 | 2.3163
910 | 01/04/2016 04:26:58.488 PM | 0.9915 | 6 |  | 0.0070762 | 48.7885 | 2.3146 |  |  | 113.625 | 2.3154
911 | 01/04/2016 04:26:58.613 PM | 0.8742 | 7 |  | 0.0068984 | 47.5628 | 2.2853 |  |  | 113.75 | 2.3144
912 | 01/04/2016 04:26:58.738 PM | 0.9621 | 0 |  | 0.0070316 | 48.4813 | 2.3073 |  |  | 113.875 | 2.3134
913 | 01/04/2016 04:26:58.863 PM | 0.9231 | 1 |  | 0.0069725 | 48.0738 | 2.2976 |  |  | 114 | 2.3125
914 | 01/04/2016 04:26:58.988 PM | 0.9035 | 2 |  | 0.0069428 | 47.8689 | 2.2927 |  |  | 114.125 | 2.3115
915 | 01/04/2016 04:26:59.113 PM | 0.884 | 3 |  | 0.0069132 | 47.6652 | 2.2878 |  |  | 114.25 | 2.3105
916 | 01/04/2016 04:26:59.238 PM | 1.011 | 4 |  | 0.0071057 | 48.9923 | 2.3194 |  |  | 114.375 | 2.3096
917 | 01/04/2016 04:26:59.363 PM | 0.9231 | 5 | 1 | 0.0069725 | 48.0738 | 2.2976 | 2.3009 | 0.010939 | 114.5 | 2.3009
918 | 01/04/2016 04:26:59.488 PM | 0.9621 | 6 |  | 0.0070316 | 48.4813 | 2.3073 |  |  | 114.625 | 2.3016
919 | 01/04/2016 04:26:59.613 PM | 0.9915 | 7 |  | 0.0070762 | 48.7885 | 2.3146 |  |  | 114.75 | 2.3023
920 | 01/04/2016 04:26:59.738 PM | 0.8938 | 0 |  | 0.0069281 | 47.7676 | 2.2902 |  |  | 114.875 | 2.303
921 | 01/04/2016 04:26:59.863 PM | 0.8645 | 1 |  | 0.0068837 | 47.4614 | 2.2829 |  |  | 115 | 2.3038
922 | 01/04/2016 04:26:59.988 PM | 0.9719 | 2 |  | 0.0070465 | 48.5837 | 2.3097 |  |  | 115.125 | 2.3045
923 | 01/04/2016 04:27:00.113 PM | 1.0598 | 3 |  | 0.0071797 | 49.5023 | 2.3315 |  |  | 115.25 | 2.3052
924 | 01/04/2016 04:27:00.238 PM | 1.0208 | 4 |  | 0.0071206 | 49.0947 | 2.3218 |  |  | 115.375 | 2.3059
925 | 01/04/2016 04:27:00.363 PM | 1.0794 | 5 | 1 | 0.0072094 | 49.7071 | 2.3363 | 2.3124 | 0.018769 | 115.5 | 2.3124
926 | 01/04/2016 04:27:00.488 PM | 0.9524 | 6 |  | 0.0070169 | 48.3799 | 2.3049 |  |  | 115.625 | 2.3126
927 | 01/04/2016 04:27:00.613 PM | 1.0012 | 7 |  | 0.0070909 | 48.8899 | 2.317 |  |  | 115.75 | 2.3127
928 | 01/04/2016 04:27:00.738 PM | 0.9133 | 0 |  | 0.0069577 | 47.9714 | 2.2951 |  |  | 115.875 | 2.3129
929 | 01/04/2016 04:27:00.863 PM | 0.9621 | 1 |  | 0.0070316 | 48.4813 | 2.3073 |  |  | 116 | 2.3131
930 | 01/04/2016 04:27:00.988 PM | 0.9915 | 2 |  | 0.0070762 | 48.7885 | 2.3146 |  |  | 116.125 | 2.3132
931 | 01/04/2016 04:27:01.113 PM | 0.8645 | 3 |  | 0.0068837 | 47.4614 | 2.2829 |  |  | 116.25 | 2.3134
932 | 01/04/2016 04:27:01.238 PM | 0.8742 | 4 |  | 0.0068984 | 47.5628 | 2.2853 |  |  | 116.375 | 2.3136
933 | 01/04/2016 04:27:01.363 PM | 0.9524 | 5 | 1 | 0.0070169 | 48.3799 | 2.3049 | 2.3151 | 0.023372 | 116.5 | 2.3151
934 | 01/04/2016 04:27:01.488 PM | 1.0501 | 6 |  | 0.007165 | 49.4009 | 2.3291 |  |  | 116.625 | 2.3163
935 | 01/04/2016 04:27:01.613 PM | 1.1477 | 7 |  | 0.0073129 | 50.4208 | 2.353 |  |  | 116.75 | 2.3175
936 | 01/04/2016 04:27:01.738 PM | 1.1087 | 0 |  | 0.0072538 | 50.0133 | 2.3435 |  |  | 116.875 | 2.3188
937 | 01/04/2016 04:27:01.863 PM | 1.1087 | 1 |  | 0.0072538 | 50.0133 | 2.3435 |  |  | 117 | 2.32
938 | 01/04/2016 04:27:01.988 PM | 0.8938 | 2 |  | 0.0069281 | 47.7676 | 2.2902 |  |  | 117.125 | 2.3213
939 | 01/04/2016 04:27:02.113 PM | 1.1575 | 3 |  | 0.0073278 | 50.5232 | 2.3554 |  |  | 117.25 | 2.3225
940 | 01/04/2016 04:27:02.238 PM | 1.0794 | 4 |  | 0.0072094 | 49.7071 | 2.3363 |  |  | 117.375 | 2.3238
941 | 01/04/2016 04:27:02.363 PM | 1.0403 | 5 | 1 | 0.0071501 | 49.2985 | 2.3267 | 2.335 | 0.021033 | 117.5 | 2.335
942 | 01/04/2016 04:27:02.488 PM | 1.1477 | 6 |  | 0.0073129 | 50.4208 | 2.353 |  |  | 117.625 | 2.3334
943 | 01/04/2016 04:27:02.613 PM | 1.1282 | 7 |  | 0.0072834 | 50.2171 | 2.3482 |  |  | 117.75 | 2.3319
944 | 01/04/2016 04:27:02.738 PM | 1.0403 | 0 |  | 0.0071501 | 49.2985 | 2.3267 |  |  | 117.875 | 2.3304
945 | 01/04/2016 04:27:02.863 PM | 1.0208 | 1 |  | 0.0071206 | 49.0947 | 2.3218 |  |  | 118 | 2.3288
946 | 01/04/2016 04:27:02.988 PM | 0.884 | 2 |  | 0.0069132 | 47.6652 | 2.2878 |  |  | 118.125 | 2.3273
947 | 01/04/2016 04:27:03.113 PM | 0.9719 | 3 |  | 0.0070465 | 48.5837 | 2.3097 |  |  | 118.25 | 2.3257
948 | 01/04/2016 04:27:03.238 PM | 0.9426 | 4 |  | 0.0070021 | 48.2775 | 2.3024 |  |  | 118.375 | 2.3242
949 | 01/04/2016 04:27:03.363 PM | 1.0012 | 5 | 1 | 0.0070909 | 48.8899 | 2.317 | 2.3103 | 0.012253 | 118.5 | 2.3103
950 | 01/04/2016 04:27:03.488 PM | 0.9915 | 6 |  | 0.0070762 | 48.7885 | 2.3146 |  |  | 118.625 | 2.3105
951 | 01/04/2016 04:27:03.613 PM | 1.0012 | 7 |  | 0.0070909 | 48.8899 | 2.317 |  |  | 118.75 | 2.3107
952 | 01/04/2016 04:27:03.738 PM | 0.9817 | 0 |  | 0.0070613 | 48.6861 | 2.3122 |  |  | 118.875 | 2.3108
953 | 01/04/2016 04:27:03.863 PM | 1.0794 | 1 |  | 0.0072094 | 49.7071 | 2.3363 |  |  | 119 | 2.311
954 | 01/04/2016 04:27:03.988 PM | 0.9915 | 2 |  | 0.0070762 | 48.7885 | 2.3146 |  |  | 119.125 | 2.3112
955 | 01/04/2016 04:27:04.113 PM | 0.9426 | 3 |  | 0.0070021 | 48.2775 | 2.3024 |  |  | 119.25 | 2.3113
956 | 01/04/2016 04:27:04.238 PM | 0.9426 | 4 |  | 0.0070021 | 48.2775 | 2.3024 |  |  | 119.375 | 2.3115
957 | 01/04/2016 04:27:04.363 PM | 1.0305 | 5 | 1 | 0.0071353 | 49.1961 | 2.3242 | 2.313 | 0.012804 | 119.5 | 2.313
958 | 01/04/2016 04:27:04.488 PM | 0.9231 | 6 |  | 0.0069725 | 48.0738 | 2.2976 |  |  | 119.625 | 2.3122
959 | 01/04/2016 04:27:04.613 PM | 1.0012 | 7 |  | 0.0070909 | 48.8899 | 2.317 |  |  | 119.75 | 2.3114
960 | 01/04/2016 04:27:04.738 PM | 0.9719 | 0 |  | 0.0070465 | 48.5837 | 2.3097 |  |  | 119.875 | 2.3106
961 | 01/04/2016 04:27:04.863 PM | 1.0305 | 1 |  | 0.0071353 | 49.1961 | 2.3242 |  |  | 120 | 2.3098
962 | 01/04/2016 04:27:04.988 PM | 0.9231 | 2 |  | 0.0069725 | 48.0738 | 2.2976 |  |  | 120.125 | 2.3089
963 | 01/04/2016 04:27:05.113 PM | 1.0012 | 3 |  | 0.0070909 | 48.8899 | 2.317 |  |  | 120.25 | 2.3081
964 | 01/04/2016 04:27:05.238 PM | 1.0012 | 4 |  | 0.0070909 | 48.8899 | 2.317 |  |  | 120.375 | 2.3073
965 | 01/04/2016 04:27:05.363 PM | 0.9035 | 5 | 1 | 0.0069428 | 47.8689 | 2.2927 | 2.2999 | 0.018592 | 120.5 | 2.2999
966 | 01/04/2016 04:27:05.488 PM | 0.9426 | 6 |  | 0.0070021 | 48.2775 | 2.3024 |  |  | 120.625 | 2.2967
967 | 01/04/2016 04:27:05.613 PM | 0.7961 | 7 |  | 0.00678 | 46.7466 | 2.2656 |  |  | 120.75 | 2.2935
968 | 01/04/2016 04:27:05.738 PM | 0.8645 | 0 |  | 0.0068837 | 47.4614 | 2.2829 |  |  | 120.875 | 2.2902
969 | 01/04/2016 04:27:05.863 PM | 0.8352 | 1 |  | 0.0068393 | 47.1552 | 2.2755 |  |  | 121 | 2.287
970 | 01/04/2016 04:27:05.988 PM | 0.7375 | 2 |  | 0.0066912 | 46.1342 | 2.2507 |  |  | 121.125 | 2.2838
971 | 01/04/2016 04:27:06.113 PM | 0.6203 | 3 |  | 0.0065136 | 44.9095 | 2.2207 |  |  | 121.25 | 2.2805
972 | 01/04/2016 04:27:06.238 PM | 0.8547 | 4 |  | 0.0068688 | 47.359 | 2.2804 |  |  | 121.375 | 2.2773
973 | 01/04/2016 04:27:06.363 PM | 0.6593 | 5 | 1 | 0.0065727 | 45.3171 | 2.2307 | 2.2482 | 0.023428 | 121.5 | 2.2482
974 | 01/04/2016 04:27:06.488 PM | 0.7082 | 6 |  | 0.0066468 | 45.8281 | 2.2433 |  |  | 121.625 | 2.2462
975 | 01/04/2016 04:27:06.613 PM | 0.7179 | 7 |  | 0.0066615 | 45.9294 | 2.2457 |  |  | 121.75 | 2.2443
976 | 01/04/2016 04:27:06.738 PM | 0.6886 | 0 |  | 0.0066171 | 45.6232 | 2.2382 |  |  | 121.875 | 2.2423
977 | 01/04/2016 04:27:06.863 PM | 0.8449 | 1 |  | 0.006854 | 47.2566 | 2.278 |  |  | 122 | 2.2404
978 | 01/04/2016 04:27:06.988 PM | 0.6886 | 2 |  | 0.0066171 | 45.6232 | 2.2382 |  |  | 122.125 | 2.2384
979 | 01/04/2016 04:27:07.113 PM | 0.5324 | 3 |  | 0.0063803 | 43.9909 | 2.1978 |  |  | 122.25 | 2.2365
980 | 01/04/2016 04:27:07.238 PM | 0.5812 | 4 |  | 0.0064543 | 44.5009 | 2.2105 |  |  | 122.375 | 2.2345
981 | 01/04/2016 04:27:07.363 PM | 0.7082 | 5 | 1 | 0.0066468 | 45.8281 | 2.2433 | 2.217 | 0.029762 | 122.5 | 2.217
982 | 01/04/2016 04:27:07.488 PM | 0.5226 | 6 |  | 0.0063655 | 43.8885 | 2.1953 |  |  | 122.625 | 2.2135
983 | 01/04/2016 04:27:07.613 PM | 0.5226 | 7 |  | 0.0063655 | 43.8885 | 2.1953 |  |  | 122.75 | 2.2101
984 | 01/04/2016 04:27:07.738 PM | 0.4542 | 0 |  | 0.0062618 | 43.1738 | 2.1773 |  |  | 122.875 | 2.2067
985 | 01/04/2016 04:27:07.863 PM | 0.4444 | 1 |  | 0.006247 | 43.0713 | 2.1747 |  |  | 123 | 2.2033
986 | 01/04/2016 04:27:07.988 PM | 0.3956 | 2 |  | 0.006173 | 42.5614 | 2.1618 |  |  | 123.125 | 2.1998
987 | 01/04/2016 04:27:08.113 PM | 0.3565 | 3 |  | 0.0061137 | 42.1528 | 2.1514 |  |  | 123.25 | 2.1964
988 | 01/04/2016 04:27:08.238 PM | 0.4054 | 4 |  | 0.0061879 | 42.6638 | 2.1644 |  |  | 123.375 | 2.193
989 | 01/04/2016 04:27:08.363 PM | 0.3565 | 5 | 1 | 0.0061137 | 42.1528 | 2.1514 | 2.1621 | 0.0096639 | 123.5 | 2.1621
990 | 01/04/2016 04:27:08.488 PM | 0.3956 | 6 |  | 0.006173 | 42.5614 | 2.1618 |  |  | 123.625 | 2.1589
991 | 01/04/2016 04:27:08.613 PM | 0.3761 | 7 |  | 0.0061435 | 42.3576 | 2.1567 |  |  | 123.75 | 2.1557
992 | 01/04/2016 04:27:08.738 PM | 0.4444 | 0 |  | 0.006247 | 43.0713 | 2.1747 |  |  | 123.875 | 2.1524
993 | 01/04/2016 04:27:08.863 PM | 0.337 | 1 |  | 0.0060842 | 41.949 | 2.1462 |  |  | 124 | 2.1492
994 | 01/04/2016 04:27:08.988 PM | 0.1807 | 2 |  | 0.0058473 | 40.3157 | 2.104 |  |  | 124.125 | 2.1459
995 | 01/04/2016 04:27:09.113 PM | 0.1612 | 3 |  | 0.0058177 | 40.1119 | 2.0987 |  |  | 124.25 | 2.1427
996 | 01/04/2016 04:27:09.238 PM | 0.2491 | 4 |  | 0.005951 | 41.0305 | 2.1226 |  |  | 124.375 | 2.1394
997 | 01/04/2016 04:27:09.363 PM | 0.2589 | 5 | 1 | 0.0059658 | 41.1329 | 2.1252 | 2.1103 | 0.029689 | 124.5 | 2.1103
998 | 01/04/2016 04:27:09.488 PM | 0.1709 | 6 |  | 0.0058324 | 40.2133 | 2.1014 |  |  | 124.625 | 2.1079
999 | 01/04/2016 04:27:09.613 PM | 0.1026 | 7 |  | 0.0057289 | 39.4995 | 2.0826 |  |  | 124.75 | 2.1055
1000 | 01/04/2016 04:27:09.738 PM | 0.1709 | 0 |  | 0.0058324 | 40.2133 | 2.1014 |  |  | 124.875 | 2.1031
1001 | 01/04/2016 04:27:09.863 PM | 0.1807 | 1 |  | 0.0058473 | 40.3157 | 2.104 |  |  | 125 | 2.1007
1002 | 01/04/2016 04:27:09.988 PM | 0.0342 | 2 |  | 0.0056253 | 38.7848 | 2.0637 |  |  | 125.125 | 2.0983
1003 | 01/04/2016 04:27:10.113 PM | -0.0733 | 3 |  | 0.0054623 | 37.6614 | 2.0336 |  |  | 125.25 | 2.0959
1004 | 01/04/2016 04:27:10.238 PM | 0.0635 | 4 |  | 0.0056697 | 39.0909 | 2.0718 |  |  | 125.375 | 2.0935
1005 | 01/04/2016 04:27:10.363 PM | 0.2491 | 5 | 1 | 0.005951 | 41.0305 | 2.1226 | 2.072 | 0.028243 | 125.5 | 2.072
1006 | 01/04/2016 04:27:10.488 PM | 0.044 | 6 |  | 0.0056401 | 38.8872 | 2.0664 |  |  | 125.625 | 2.0708
1007 | 01/04/2016 04:27:10.613 PM | 0.0635 | 7 |  | 0.0056697 | 39.0909 | 2.0718 |  |  | 125.75 | 2.0696
1008 | 01/04/2016 04:27:10.738 PM | -0.044 | 0 |  | 0.0055067 | 37.9676 | 2.0418 |  |  | 125.875 | 2.0684
1009 | 01/04/2016 04:27:10.863 PM | -0.0147 | 1 |  | 0.0055511 | 38.2737 | 2.0501 |  |  | 126 | 2.0672
1010 | 01/04/2016 04:27:10.988 PM | 0.1514 | 2 |  | 0.0058029 | 40.0095 | 2.096 |  |  | 126.125 | 2.066
1011 | 01/04/2016 04:27:11.113 PM | 0.1319 | 3 |  | 0.0057733 | 39.8057 | 2.0907 |  |  | 126.25 | 2.0649
1012 | 01/04/2016 04:27:11.238 PM | -0.0537 | 4 |  | 0.005492 | 37.8662 | 2.0391 |  |  | 126.375 | 2.0637
1013 | 01/04/2016 04:27:11.363 PM | -0.0928 | 5 | 1 | 0.0054328 | 37.4576 | 2.0281 | 2.053 | 0.027135 | 126.5 | 2.053
1014 | 01/04/2016 04:27:11.488 PM | -0.1026 | 6 |  | 0.0054179 | 37.3552 | 2.0253 |  |  | 126.625 | 2.0512
1015 | 01/04/2016 04:27:11.613 PM | -0.0537 | 7 |  | 0.005492 | 37.8662 | 2.0391 |  |  | 126.75 | 2.0495
1016 | 01/04/2016 04:27:11.738 PM | 0.0049 | 0 |  | 0.0055808 | 38.4786 | 2.0555 |  |  | 126.875 | 2.0477
1017 | 01/04/2016 04:27:11.863 PM | 0.0537 | 1 |  | 0.0056548 | 38.9885 | 2.0691 |  |  | 127 | 2.0459
1018 | 01/04/2016 04:27:11.988 PM | -0.1416 | 2 |  | 0.0053588 | 36.9476 | 2.0142 |  |  | 127.125 | 2.0442
1019 | 01/04/2016 04:27:12.113 PM | -0.1416 | 3 |  | 0.0053588 | 36.9476 | 2.0142 |  |  | 127.25 | 2.0424
1020 | 01/04/2016 04:27:12.238 PM | -0.1221 | 4 |  | 0.0053884 | 37.1514 | 2.0198 |  |  | 127.375 | 2.0407
1021 | 01/04/2016 04:27:12.363 PM | -0.0537 | 5 | 1 | 0.005492 | 37.8662 | 2.0391 | 2.0248 | 0.020979 | 127.5 | 2.0248
1022 | 01/04/2016 04:27:12.488 PM | -0.0244 | 6 |  | 0.0055364 | 38.1724 | 2.0473 |  |  | 127.625 | 2.0242
1023 | 01/04/2016 04:27:12.613 PM | -0.1221 | 7 |  | 0.0053884 | 37.1514 | 2.0198 |  |  | 127.75 | 2.0235
1024 | 01/04/2016 04:27:12.738 PM | -0.2784 | 0 |  | 0.0051515 | 35.5181 | 1.9749 |  |  | 127.875 | 2.0229
1025 | 01/04/2016 04:27:12.863 PM | -0.1123 | 1 |  | 0.0054032 | 37.2538 | 2.0226 |  |  | 128 | 2.0222
1026 | 01/04/2016 04:27:12.988 PM | -0.1709 | 2 |  | 0.0053144 | 36.6415 | 2.0059 |  |  | 128.125 | 2.0216
1027 | 01/04/2016 04:27:13.113 PM | -0.1709 | 3 |  | 0.0053144 | 36.6415 | 2.0059 |  |  | 128.25 | 2.0209
1028 | 01/04/2016 04:27:13.238 PM | -0.0928 | 4 |  | 0.0054328 | 37.4576 | 2.0281 |  |  | 128.375 | 2.0203
1029 | 01/04/2016 04:27:13.363 PM | -0.0635 | 5 | 1 | 0.0054772 | 37.7638 | 2.0363 | 2.0145 | 0.023991 | 128.5 | 2.0145
1030 | 01/04/2016 04:27:13.488 PM | -0.2882 | 6 |  | 0.0051366 | 35.4157 | 1.972 |  |  | 128.625 | 2.0153
1031 | 01/04/2016 04:27:13.613 PM | -0.1123 | 7 |  | 0.0054032 | 37.2538 | 2.0226 |  |  | 128.75 | 2.0162
1032 | 01/04/2016 04:27:13.738 PM | -0.1123 | 0 |  | 0.0054032 | 37.2538 | 2.0226 |  |  | 128.875 | 2.017
1033 | 01/04/2016 04:27:13.863 PM | -0.1514 | 1 |  | 0.0053439 | 36.8452 | 2.0114 |  |  | 129 | 2.0179
1034 | 01/04/2016 04:27:13.988 PM | -0.0049 | 2 |  | 0.005566 | 38.3762 | 2.0528 |  |  | 129.125 | 2.0187
1035 | 01/04/2016 04:27:14.113 PM | -0.1026 | 3 |  | 0.0054179 | 37.3552 | 2.0253 |  |  | 129.25 | 2.0195
1036 | 01/04/2016 04:27:14.238 PM | -0.1123 | 4 |  | 0.0054032 | 37.2538 | 2.0226 |  |  | 129.375 | 2.0204
1037 | 01/04/2016 04:27:14.363 PM | -0.21 | 5 | 1 | 0.0052551 | 36.2329 | 1.9946 | 2.028 | 0.020147 | 129.5 | 2.028
1038 | 01/04/2016 04:27:14.488 PM | -0.1514 | 6 |  | 0.0053439 | 36.8452 | 2.0114 |  |  | 129.625 | 2.0278
1039 | 01/04/2016 04:27:14.613 PM | -0.0049 | 7 |  | 0.005566 | 38.3762 | 2.0528 |  |  | 129.75 | 2.0275
1040 | 01/04/2016 04:27:14.738 PM | -0.0049 | 0 |  | 0.005566 | 38.3762 | 2.0528 |  |  | 129.875 | 2.0273
1041 | 01/04/2016 04:27:14.863 PM | -0.0537 | 1 |  | 0.005492 | 37.8662 | 2.0391 |  |  | 130 | 2.0271
1042 | 01/04/2016 04:27:14.988 PM | -0.044 | 2 |  | 0.0055067 | 37.9676 | 2.0418 |  |  | 130.125 | 2.0269
1043 | 01/04/2016 04:27:15.113 PM | -0.0928 | 3 |  | 0.0054328 | 37.4576 | 2.0281 |  |  | 130.25 | 2.0267
1044 | 01/04/2016 04:27:15.238 PM | -0.1026 | 4 |  | 0.0054179 | 37.3552 | 2.0253 |  |  | 130.375 | 2.0265
1045 | 01/04/2016 04:27:15.363 PM | -0.1416 | 5 | 1 | 0.0053588 | 36.9476 | 2.0142 | 2.0246 | 0.015189 | 130.5 | 2.0246
1046 | 01/04/2016 04:27:15.488 PM | -0.1709 | 6 |  | 0.0053144 | 36.6415 | 2.0059 |  |  | 130.625 | 2.0241
1047 | 01/04/2016 04:27:15.613 PM | -0.1026 | 7 |  | 0.0054179 | 37.3552 | 2.0253 |  |  | 130.75 | 2.0236
1048 | 01/04/2016 04:27:15.738 PM | -0.1319 | 0 |  | 0.0053735 | 37.049 | 2.017 |  |  | 130.875 | 2.0232
1049 | 01/04/2016 04:27:15.863 PM | -0.1319 | 1 |  | 0.0053735 | 37.049 | 2.017 |  |  | 131 | 2.0227
1050 | 01/04/2016 04:27:15.988 PM | -0.2002 | 2 |  | 0.00527 | 36.3353 | 1.9975 |  |  | 131.125 | 2.0222
1051 | 01/04/2016 04:27:16.113 PM | -0.1319 | 3 |  | 0.0053735 | 37.049 | 2.017 |  |  | 131.25 | 2.0217
1052 | 01/04/2016 04:27:16.238 PM | -0.1221 | 4 |  | 0.0053884 | 37.1514 | 2.0198 |  |  | 131.375 | 2.0212
1053 | 01/04/2016 04:27:16.363 PM | -0.1807 | 5 | 1 | 0.0052995 | 36.539 | 2.0031 | 2.017 | 0.0139 | 131.5 | 2.017
1054 | 01/04/2016 04:27:16.488 PM | -0.1221 | 6 |  | 0.0053884 | 37.1514 | 2.0198 |  |  | 131.625 | 2.0163
1055 | 01/04/2016 04:27:16.613 PM | -0.0342 | 7 |  | 0.0055216 | 38.07 | 2.0446 |  |  | 131.75 | 2.0156
1056 | 01/04/2016 04:27:16.738 PM | -0.1319 | 0 |  | 0.0053735 | 37.049 | 2.017 |  |  | 131.875 | 2.0149
1057 | 01/04/2016 04:27:16.863 PM | -0.1416 | 1 |  | 0.0053588 | 36.9476 | 2.0142 |  |  | 132 | 2.0142
1058 | 01/04/2016 04:27:16.988 PM | -0.2295 | 2 |  | 0.0052256 | 36.0291 | 1.989 |  |  | 132.125 | 2.0135
1059 | 01/04/2016 04:27:17.113 PM | -0.1319 | 3 |  | 0.0053735 | 37.049 | 2.017 |  |  | 132.25 | 2.0128
1060 | 01/04/2016 04:27:17.238 PM | -0.1709 | 4 |  | 0.0053144 | 36.6415 | 2.0059 |  |  | 132.375 | 2.0121
1061 | 01/04/2016 04:27:17.363 PM | -0.083 | 5 | 1 | 0.0054476 | 37.56 | 2.0308 | 2.0058 | 0.01476 | 132.5 | 2.0058
1062 | 01/04/2016 04:27:17.488 PM | -0.2198 | 6 |  | 0.0052403 | 36.1305 | 1.9918 |  |  | 132.625 | 2.0054
1063 | 01/04/2016 04:27:17.613 PM | -0.21 | 7 |  | 0.0052551 | 36.2329 | 1.9946 |  |  | 132.75 | 2.005
1064 | 01/04/2016 04:27:17.738 PM | -0.1807 | 0 |  | 0.0052995 | 36.539 | 2.0031 |  |  | 132.875 | 2.0047
1065 | 01/04/2016 04:27:17.863 PM | -0.2882 | 1 |  | 0.0051366 | 35.4157 | 1.972 |  |  | 133 | 2.0043
1066 | 01/04/2016 04:27:17.988 PM | -0.21 | 2 |  | 0.0052551 | 36.2329 | 1.9946 |  |  | 133.125 | 2.0039
1067 | 01/04/2016 04:27:18.113 PM | -0.2882 | 3 |  | 0.0051366 | 35.4157 | 1.972 |  |  | 133.25 | 2.0035
1068 | 01/04/2016 04:27:18.238 PM | -0.21 | 4 |  | 0.0052551 | 36.2329 | 1.9946 |  |  | 133.375 | 2.0031
1069 | 01/04/2016 04:27:18.363 PM | -0.2784 | 5 | 1 | 0.0051515 | 35.5181 | 1.9749 | 1.9997 | 0.032472 | 133.5 | 1.9997
1070 | 01/04/2016 04:27:18.488 PM | -0.2002 | 6 |  | 0.00527 | 36.3353 | 1.9975 |  |  | 133.625 | 1.9995
1071 | 01/04/2016 04:27:18.613 PM | 0.0635 | 7 |  | 0.0056697 | 39.0909 | 2.0718 |  |  | 133.75 | 1.9993
1072 | 01/04/2016 04:27:18.738 PM | -0.1221 | 0 |  | 0.0053884 | 37.1514 | 2.0198 |  |  | 133.875 | 1.9992
1073 | 01/04/2016 04:27:18.863 PM | -0.1905 | 1 |  | 0.0052847 | 36.4366 | 2.0002 |  |  | 134 | 1.999
1074 | 01/04/2016 04:27:18.988 PM | -0.1514 | 2 |  | 0.0053439 | 36.8452 | 2.0114 |  |  | 134.125 | 1.9988
1075 | 01/04/2016 04:27:19.113 PM | -0.1514 | 3 |  | 0.0053439 | 36.8452 | 2.0114 |  |  | 134.25 | 1.9986
1076 | 01/04/2016 04:27:19.238 PM | -0.1514 | 4 |  | 0.0053439 | 36.8452 | 2.0114 |  |  | 134.375 | 1.9985
1077 | 01/04/2016 04:27:19.363 PM | -0.0928 | 5 | 1 | 0.0054328 | 37.4576 | 2.0281 | 1.997 | 0.018276 | 134.5 | 1.997
1078 | 01/04/2016 04:27:19.488 PM | -0.2393 | 6 |  | 0.0052107 | 35.9267 | 1.9862 |  |  | 134.625 | 1.995
1079 | 01/04/2016 04:27:19.613 PM | -0.2882 | 7 |  | 0.0051366 | 35.4157 | 1.972 |  |  | 134.75 | 1.993
1080 | 01/04/2016 04:27:19.738 PM | -0.3468 | 0 |  | 0.0050478 | 34.8033 | 1.9549 |  |  | 134.875 | 1.9911
1081 | 01/04/2016 04:27:19.863 PM | -0.21 | 1 |  | 0.0052551 | 36.2329 | 1.9946 |  |  | 135 | 1.9891
1082 | 01/04/2016 04:27:19.988 PM | -0.2686 | 2 |  | 0.0051663 | 35.6205 | 1.9777 |  |  | 135.125 | 1.9872
1083 | 01/04/2016 04:27:20.113 PM | -0.3565 | 3 |  | 0.0050331 | 34.7019 | 1.9521 |  |  | 135.25 | 1.9852
1084 | 01/04/2016 04:27:20.238 PM | -0.3468 | 4 |  | 0.0050478 | 34.8033 | 1.9549 |  |  | 135.375 | 1.9832
1085 | 01/04/2016 04:27:20.363 PM | -0.3761 | 5 | 1 | 0.0050034 | 34.4971 | 1.9463 | 1.9656 | 0.01799 | 135.5 | 1.9656
1086 | 01/04/2016 04:27:20.488 PM | -0.2491 | 6 |  | 0.0051959 | 35.8243 | 1.9834 |  |  | 135.625 | 1.9628
1087 | 01/04/2016 04:27:20.613 PM | -0.3565 | 7 |  | 0.0050331 | 34.7019 | 1.9521 |  |  | 135.75 | 1.96
1088 | 01/04/2016 04:27:20.738 PM | -0.3175 | 0 |  | 0.0050922 | 35.1095 | 1.9635 |  |  | 135.875 | 1.9572
1089 | 01/04/2016 04:27:20.863 PM | -0.3761 | 1 |  | 0.0050034 | 34.4971 | 1.9463 |  |  | 136 | 1.9544
1090 | 01/04/2016 04:27:20.988 PM | -0.4151 | 2 |  | 0.0049443 | 34.0896 | 1.9348 |  |  | 136.125 | 1.9516
1091 | 01/04/2016 04:27:21.113 PM | -0.4347 | 3 |  | 0.0049146 | 33.8847 | 1.9289 |  |  | 136.25 | 1.9488
1092 | 01/04/2016 04:27:21.238 PM | -0.5226 | 4 |  | 0.0047813 | 32.9662 | 1.9026 |  |  | 136.375 | 1.946
1093 | 01/04/2016 04:27:21.363 PM | -0.5031 | 5 | 1 | 0.0048109 | 33.17 | 1.9085 | 1.9209 | 0.021403 | 136.5 | 1.9209
1094 | 01/04/2016 04:27:21.488 PM | -0.464 | 6 |  | 0.0048702 | 33.5786 | 1.9202 |  |  | 136.625 | 1.9177
1095 | 01/04/2016 04:27:21.613 PM | -0.5128 | 7 |  | 0.0047962 | 33.0686 | 1.9056 |  |  | 136.75 | 1.9146
1096 | 01/04/2016 04:27:21.738 PM | -0.464 | 0 |  | 0.0048702 | 33.5786 | 1.9202 |  |  | 136.875 | 1.9115
1097 | 01/04/2016 04:27:21.863 PM | -0.4542 | 1 |  | 0.004885 | 33.681 | 1.9231 |  |  | 137 | 1.9084
1098 | 01/04/2016 04:27:21.988 PM | -0.5617 | 2 |  | 0.0047221 | 32.5576 | 1.8908 |  |  | 137.125 | 1.9052
1099 | 01/04/2016 04:27:22.113 PM | -0.6105 | 3 |  | 0.0046481 | 32.0476 | 1.8759 |  |  | 137.25 | 1.9021
1100 | 01/04/2016 04:27:22.238 PM | -0.6105 | 4 |  | 0.0046481 | 32.0476 | 1.8759 |  |  | 137.375 | 1.899
1101 | 01/04/2016 04:27:22.363 PM | -0.6007 | 5 | 1 | 0.004663 | 32.15 | 1.8789 | 1.8708 | 0.027449 | 137.5 | 1.8708
1102 | 01/04/2016 04:27:22.488 PM | -0.7179 | 6 |  | 0.0044853 | 30.9253 | 1.8428 |  |  | 137.625 | 1.8669
1103 | 01/04/2016 04:27:22.613 PM | -0.6593 | 7 |  | 0.0045742 | 31.5377 | 1.8609 |  |  | 137.75 | 1.863
1104 | 01/04/2016 04:27:22.738 PM | -0.7961 | 0 |  | 0.0043668 | 30.1081 | 1.8183 |  |  | 137.875 | 1.859
1105 | 01/04/2016 04:27:22.863 PM | -0.7961 | 1 |  | 0.0043668 | 30.1081 | 1.8183 |  |  | 138 | 1.8551
1106 | 01/04/2016 04:27:22.988 PM | -0.7863 | 2 |  | 0.0043817 | 30.2105 | 1.8214 |  |  | 138.125 | 1.8512
1107 | 01/04/2016 04:27:23.113 PM | -0.7766 | 3 |  | 0.0043964 | 30.3119 | 1.8244 |  |  | 138.25 | 1.8473
1108 | 01/04/2016 04:27:23.238 PM | -0.6593 | 4 |  | 0.0045742 | 31.5377 | 1.8609 |  |  | 138.375 | 1.8433
1109 | 01/04/2016 04:27:23.363 PM | -0.8254 | 5 | 1 | 0.0043224 | 29.8019 | 1.809 | 1.808 | 0.025149 | 138.5 | 1.808
1110 | 01/04/2016 04:27:23.488 PM | -0.8547 | 6 |  | 0.004278 | 29.4957 | 1.7997 |  |  | 138.625 | 1.8047
1111 | 01/04/2016 04:27:23.613 PM | -0.9426 | 7 |  | 0.0041448 | 28.5772 | 1.7714 |  |  | 138.75 | 1.8014
1112 | 01/04/2016 04:27:23.738 PM | -0.9817 | 0 |  | 0.0040855 | 28.1686 | 1.7587 |  |  | 138.875 | 1.7981
1113 | 01/04/2016 04:27:23.863 PM | -0.9231 | 1 |  | 0.0041743 | 28.781 | 1.7777 |  |  | 139 | 1.7947
1114 | 01/04/2016 04:27:23.988 PM | -0.9915 | 2 |  | 0.0040707 | 28.0662 | 1.7555 |  |  | 139.125 | 1.7914
1115 | 01/04/2016 04:27:24.113 PM | -1.0012 | 3 |  | 0.004056 | 27.9648 | 1.7523 |  |  | 139.25 | 1.7881
1116 | 01/04/2016 04:27:24.238 PM | -0.9817 | 4 |  | 0.0040855 | 28.1686 | 1.7587 |  |  | 139.375 | 1.7848
1117 | 01/04/2016 04:27:24.363 PM | -0.9817 | 5 | 1 | 0.0040855 | 28.1686 | 1.7587 | 1.7551 | 0.0078532 | 139.5 | 1.7551
1118 | 01/04/2016 04:27:24.488 PM | -0.9915 | 6 |  | 0.0040707 | 28.0662 | 1.7555 |  |  | 139.625 | 1.7534
1119 | 01/04/2016 04:27:24.613 PM | -0.9915 | 7 |  | 0.0040707 | 28.0662 | 1.7555 |  |  | 139.75 | 1.7518
1120 | 01/04/2016 04:27:24.738 PM | -1.0794 | 0 |  | 0.0039374 | 27.1476 | 1.7266 |  |  | 139.875 | 1.7502
1121 | 01/04/2016 04:27:24.863 PM | -1.138 | 1 |  | 0.0038486 | 26.5353 | 1.707 |  |  | 140 | 1.7485
1122 | 01/04/2016 04:27:24.988 PM | -1.177 | 2 |  | 0.0037895 | 26.1277 | 1.6938 |  |  | 140.125 | 1.7469
1123 | 01/04/2016 04:27:25.113 PM | -1.011 | 3 |  | 0.0040411 | 27.8624 | 1.7491 |  |  | 140.25 | 1.7453
1124 | 01/04/2016 04:27:25.238 PM | -0.9915 | 4 |  | 0.0040707 | 28.0662 | 1.7555 |  |  | 140.375 | 1.7436
1125 | 01/04/2016 04:27:25.363 PM | -1.0012 | 5 | 1 | 0.004056 | 27.9648 | 1.7523 | 1.7289 | 0.022476 | 140.5 | 1.7289
1126 | 01/04/2016 04:27:25.488 PM | -1.0794 | 6 |  | 0.0039374 | 27.1476 | 1.7266 |  |  | 140.625 | 1.7282
1127 | 01/04/2016 04:27:25.613 PM | -1.1087 | 7 |  | 0.003893 | 26.8414 | 1.7168 |  |  | 140.75 | 1.7274
1128 | 01/04/2016 04:27:25.738 PM | -1.0696 | 0 |  | 0.0039523 | 27.25 | 1.7298 |  |  | 140.875 | 1.7267
1129 | 01/04/2016 04:27:25.863 PM | -1.0012 | 1 |  | 0.004056 | 27.9648 | 1.7523 |  |  | 141 | 1.726
1130 | 01/04/2016 04:27:25.988 PM | -1.1184 | 2 |  | 0.0038783 | 26.7401 | 1.7135 |  |  | 141.125 | 1.7253
1131 | 01/04/2016 04:27:26.113 PM | -1.1184 | 3 |  | 0.0038783 | 26.7401 | 1.7135 |  |  | 141.25 | 1.7246
1132 | 01/04/2016 04:27:26.238 PM | -1.1673 | 4 |  | 0.0038042 | 26.2291 | 1.6971 |  |  | 141.375 | 1.7239
1133 | 01/04/2016 04:27:26.363 PM | -1.0696 | 5 | 1 | 0.0039523 | 27.25 | 1.7298 | 1.7175 | 0.016879 | 141.5 | 1.7175
1134 | 01/04/2016 04:27:26.488 PM | -1.1184 | 6 |  | 0.0038783 | 26.7401 | 1.7135 |  |  | 141.625 | 1.7169
1135 | 01/04/2016 04:27:26.613 PM | -1.0598 | 7 |  | 0.0039671 | 27.3524 | 1.7331 |  |  | 141.75 | 1.7162
1136 | 01/04/2016 04:27:26.738 PM | -1.1966 | 0 |  | 0.0037598 | 25.9229 | 1.6872 |  |  | 141.875 | 1.7155
1137 | 01/04/2016 04:27:26.863 PM | -1.177 | 1 |  | 0.0037895 | 26.1277 | 1.6938 |  |  | 142 | 1.7149
1138 | 01/04/2016 04:27:26.988 PM | -1.138 | 2 |  | 0.0038486 | 26.5353 | 1.707 |  |  | 142.125 | 1.7142
1139 | 01/04/2016 04:27:27.113 PM | -1.0989 | 3 |  | 0.0039079 | 26.9439 | 1.7201 |  |  | 142.25 | 1.7136
1140 | 01/04/2016 04:27:27.238 PM | -1.1575 | 4 |  | 0.0038191 | 26.3315 | 1.7004 |  |  | 142.375 | 1.7129
1141 | 01/04/2016 04:27:27.363 PM | -1.0989 | 5 | 1 | 0.0039079 | 26.9439 | 1.7201 | 1.7069 | 0.012717 | 142.5 | 1.7069
1142 | 01/04/2016 04:27:27.488 PM | -1.1477 | 6 |  | 0.0038339 | 26.4339 | 1.7037 |  |  | 142.625 | 1.707
1143 | 01/04/2016 04:27:27.613 PM | -1.0989 | 7 |  | 0.0039079 | 26.9439 | 1.7201 |  |  | 142.75 | 1.7072
1144 | 01/04/2016 04:27:27.738 PM | -1.1868 | 0 |  | 0.0037747 | 26.0253 | 1.6905 |  |  | 142.875 | 1.7073
1145 | 01/04/2016 04:27:27.863 PM | -1.1282 | 1 |  | 0.0038635 | 26.6377 | 1.7103 |  |  | 143 | 1.7074
1146 | 01/04/2016 04:27:27.988 PM | -1.0989 | 2 |  | 0.0039079 | 26.9439 | 1.7201 |  |  | 143.125 | 1.7075
1147 | 01/04/2016 04:27:28.113 PM | -1.1282 | 3 |  | 0.0038635 | 26.6377 | 1.7103 |  |  | 143.25 | 1.7076
1148 | 01/04/2016 04:27:28.238 PM | -1.1868 | 4 |  | 0.0037747 | 26.0253 | 1.6905 |  |  | 143.375 | 1.7077
1149 | 01/04/2016 04:27:28.363 PM | -1.0989 | 5 | 1 | 0.0039079 | 26.9439 | 1.7201 | 1.7086 | 0.012777 | 143.5 | 1.7086
1150 | 01/04/2016 04:27:28.488 PM | -1.0891 | 6 |  | 0.0039227 | 27.0463 | 1.7233 |  |  | 143.625 | 1.709
1151 | 01/04/2016 04:27:28.613 PM | -1.138 | 7 |  | 0.0038486 | 26.5353 | 1.707 |  |  | 143.75 | 1.7094
1152 | 01/04/2016 04:27:28.738 PM | -1.1966 | 0 |  | 0.0037598 | 25.9229 | 1.6872 |  |  | 143.875 | 1.7098
1153 | 01/04/2016 04:27:28.863 PM | -1.1282 | 1 |  | 0.0038635 | 26.6377 | 1.7103 |  |  | 144 | 1.7102
1154 | 01/04/2016 04:27:28.988 PM | -1.1087 | 2 |  | 0.003893 | 26.8414 | 1.7168 |  |  | 144.125 | 1.7106
1155 | 01/04/2016 04:27:29.113 PM | -1.1087 | 3 |  | 0.003893 | 26.8414 | 1.7168 |  |  | 144.25 | 1.711
1156 | 01/04/2016 04:27:29.238 PM | -1.2259 | 4 |  | 0.0037154 | 25.6167 | 1.6772 |  |  | 144.375 | 1.7114
1157 | 01/04/2016 04:27:29.363 PM | -1.0598 | 5 | 1 | 0.0039671 | 27.3524 | 1.7331 | 1.7151 | 0.019368 | 144.5 | 1.7151
1158 | 01/04/2016 04:27:29.488 PM | -1.0696 | 6 |  | 0.0039523 | 27.25 | 1.7298 |  |  | 144.625 | 1.7158
1159 | 01/04/2016 04:27:29.613 PM | -1.1184 | 7 |  | 0.0038783 | 26.7401 | 1.7135 |  |  | 144.75 | 1.7165
1160 | 01/04/2016 04:27:29.738 PM | -1.0891 | 0 |  | 0.0039227 | 27.0463 | 1.7233 |  |  | 144.875 | 1.7172
1161 | 01/04/2016 04:27:29.863 PM | -1.1575 | 1 |  | 0.0038191 | 26.3315 | 1.7004 |  |  | 145 | 1.7179
1162 | 01/04/2016 04:27:29.988 PM | -1.1673 | 2 |  | 0.0038042 | 26.2291 | 1.6971 |  |  | 145.125 | 1.7186
1163 | 01/04/2016 04:27:30.113 PM | -1.1184 | 3 |  | 0.0038783 | 26.7401 | 1.7135 |  |  | 145.25 | 1.7193
1164 | 01/04/2016 04:27:30.238 PM | -1.0598 | 4 |  | 0.0039671 | 27.3524 | 1.7331 |  |  | 145.375 | 1.72
1165 | 01/04/2016 04:27:30.363 PM | -1.1087 | 5 | 1 | 0.003893 | 26.8414 | 1.7168 | 1.7264 | 0.017727 | 145.5 | 1.7264
1166 | 01/04/2016 04:27:30.488 PM | -1.0891 | 6 |  | 0.0039227 | 27.0463 | 1.7233 |  |  | 145.625 | 1.7263
1167 | 01/04/2016 04:27:30.613 PM | -1.0012 | 7 |  | 0.004056 | 27.9648 | 1.7523 |  |  | 145.75 | 1.7262
1168 | 01/04/2016 04:27:30.738 PM | -0.9328 | 0 |  | 0.0041596 | 28.6796 | 1.7746 |  |  | 145.875 | 1.7262
1169 | 01/04/2016 04:27:30.863 PM | -0.9328 | 1 |  | 0.0041596 | 28.6796 | 1.7746 |  |  | 146 | 1.7261
1170 | 01/04/2016 04:27:30.988 PM | -1.0403 | 2 |  | 0.0039967 | 27.5562 | 1.7395 |  |  | 146.125 | 1.726
1171 | 01/04/2016 04:27:31.113 PM | -1.1575 | 3 |  | 0.0038191 | 26.3315 | 1.7004 |  |  | 146.25 | 1.7259
1172 | 01/04/2016 04:27:31.238 PM | -1.0598 | 4 |  | 0.0039671 | 27.3524 | 1.7331 |  |  | 146.375 | 1.7258
1173 | 01/04/2016 04:27:31.363 PM | -1.1673 | 5 | 1 | 0.0038042 | 26.2291 | 1.6971 | 1.7251 | 0.032751 | 146.5 | 1.7251
1174 | 01/04/2016 04:27:31.488 PM | -1.177 | 6 |  | 0.0037895 | 26.1277 | 1.6938 |  |  | 146.625 | 1.7114
1175 | 01/04/2016 04:27:31.613 PM | -1.1087 | 7 |  | 0.003893 | 26.8414 | 1.7168 |  |  | 146.75 | 1.6977
1176 | 01/04/2016 04:27:31.738 PM | -1.0208 | 0 |  | 0.0040262 | 27.76 | 1.7459 |  |  | 146.875 | 1.684
1177 | 01/04/2016 04:27:31.863 PM | -1.2259 | 1 |  | 0.0037154 | 25.6167 | 1.6772 |  |  | 147 | 1.6703
1178 | 01/04/2016 04:27:31.988 PM | -1.3626 | 2 |  | 0.0035082 | 24.1882 | 1.6297 |  |  | 147.125 | 1.6565
1179 | 01/04/2016 04:27:32.113 PM | -1.5287 | 3 |  | 0.0032565 | 22.4524 | 1.5702 |  |  | 147.25 | 1.6428
1180 | 01/04/2016 04:27:32.238 PM | -1.5971 | 4 |  | 0.0031528 | 21.7377 | 1.545 |  |  | 147.375 | 1.6291
1181 | 01/04/2016 04:27:32.363 PM | -1.7436 | 5 | 1 | 0.0029307 | 20.2067 | 1.4896 | 1.5056 | 0.12153 | 147.5 | 1.5056
1182 | 01/04/2016 04:27:32.488 PM | -1.851 | 6 |  | 0.002768 | 19.0844 | 1.4476 |  |  | 147.625 | 1.4788
1183 | 01/04/2016 04:27:32.613 PM | -2.0171 | 7 |  | 0.0025162 | 17.3487 | 1.3802 |  |  | 147.75 | 1.4521
1184 | 01/04/2016 04:27:32.738 PM | -2.1929 | 0 |  | 0.0022498 | 15.5115 | 1.3051 |  |  | 147.875 | 1.4253
1185 | 01/04/2016 04:27:32.863 PM | -2.3394 | 1 |  | 0.0020277 | 13.9806 | 1.239 |  |  | 148 | 1.3986
1186 | 01/04/2016 04:27:32.988 PM | -2.4274 | 2 |  | 0.0018943 | 13.061 | 1.1976 |  |  | 148.125 | 1.3719
1187 | 01/04/2016 04:27:33.113 PM | -2.486 | 3 |  | 0.0018055 | 12.4487 | 1.1692 |  |  | 148.25 | 1.3451
1188 | 01/04/2016 04:27:33.238 PM | -2.6227 | 4 |  | 0.0015983 | 11.0201 | 1.1 |  |  | 148.375 | 1.3184
1189 | 01/04/2016 04:27:33.363 PM | -2.7399 | 5 | 1 | 0.0014207 | 9.7954 | 1.0371 | 1.0777 | 0.1189 | 148.5 | 1.0777
1190 | 01/04/2016 04:27:33.488 PM | -2.8181 | 6 |  | 0.0013022 | 8.9782 | 0.99291 |  |  | 148.625 | 1.0585
1191 | 01/04/2016 04:27:33.613 PM | -2.8376 | 7 |  | 0.0012726 | 8.7744 | 0.98158 |  |  | 148.75 | 1.0393
1192 | 01/04/2016 04:27:33.738 PM | -2.9646 | 0 |  | 0.0010801 | 7.4473 | 0.9043 |  |  | 148.875 | 1.0201
1193 | 01/04/2016 04:27:33.863 PM | -2.9939 | 1 |  | 0.0010357 | 7.1411 | 0.88552 |  |  | 149 | 1.001
1194 | 01/04/2016 04:27:33.988 PM | -3.072 | 2 |  | 0.00091736 | 6.3249 | 0.83338 |  |  | 149.125 | 0.98176
1195 | 01/04/2016 04:27:34.113 PM | -3.0818 | 3 |  | 0.0009025 | 6.2225 | 0.82661 |  |  | 149.25 | 0.96257
1196 | 01/04/2016 04:27:34.238 PM | -3.1111 | 4 |  | 0.00085809 | 5.9164 | 0.80601 |  |  | 149.375 | 0.94338
1197 | 01/04/2016 04:27:34.363 PM | -3.199 | 5 | 1 | 0.00072487 | 4.9978 | 0.7408 | 0.77068 | 0.083403 | 149.5 | 0.77068
1198 | 01/04/2016 04:27:34.488 PM | -3.2381 | 6 |  | 0.00066561 | 4.5892 | 0.70988 |  |  | 149.625 | 0.75911
1199 | 01/04/2016 04:27:34.613 PM | -3.2869 | 7 |  | 0.00059164 | 4.0792 | 0.66927 |  |  | 149.75 | 0.74755
1200 | 01/04/2016 04:27:34.738 PM | -3.2576 | 0 |  | 0.00063605 | 4.3854 | 0.69394 |  |  | 149.875 | 0.73598
1201 | 01/04/2016 04:27:34.863 PM | -3.2967 | 1 |  | 0.00057679 | 3.9768 | 0.66082 |  |  | 150 | 0.72442
1202 | 01/04/2016 04:27:34.988 PM | -3.3162 | 2 |  | 0.00054724 | 3.7731 | 0.64367 |  |  | 150.125 | 0.71285
1203 | 01/04/2016 04:27:35.113 PM | -3.3358 | 3 |  | 0.00051753 | 3.5682 | 0.62595 |  |  | 150.25 | 0.70129
1204 | 01/04/2016 04:27:35.238 PM | -3.3846 | 4 |  | 0.00044357 | 3.0583 | 0.5795 |  |  | 150.375 | 0.68972
1205 | 01/04/2016 04:27:35.363 PM | -3.3748 | 5 | 1 | 0.00045842 | 3.1607 | 0.58912 | 0.58564 | 0.056496 | 150.5 | 0.58564
1206 | 01/04/2016 04:27:35.488 PM | -3.4237 | 6 |  | 0.0003843 | 2.6497 | 0.5394 |  |  | 150.625 | 0.57429
1207 | 01/04/2016 04:27:35.613 PM | -3.4237 | 7 |  | 0.0003843 | 2.6497 | 0.5394 |  |  | 150.75 | 0.56293
1208 | 01/04/2016 04:27:35.738 PM | -3.453 | 0 |  | 0.0003399 | 2.3435 | 0.50728 |  |  | 150.875 | 0.55157
1209 | 01/04/2016 04:27:35.863 PM | -3.4823 | 1 |  | 0.00029549 | 2.0373 | 0.47298 |  |  | 151 | 0.54021
1210 | 01/04/2016 04:27:35.988 PM | -3.5018 | 2 |  | 0.00026593 | 1.8335 | 0.4487 |  |  | 151.125 | 0.52886
1211 | 01/04/2016 04:27:36.113 PM | -3.5214 | 3 |  | 0.00023623 | 1.6287 | 0.4229 |  |  | 151.25 | 0.5175
1212 | 01/04/2016 04:27:36.238 PM | -3.5214 | 4 |  | 0.00023623 | 1.6287 | 0.4229 |  |  | 151.375 | 0.50614
1213 | 01/04/2016 04:27:36.363 PM | -3.5507 | 5 | 1 | 0.00019182 | 1.3225 | 0.38108 | 0.40393 | 0.05137 | 151.5 | 0.40393
1214 | 01/04/2016 04:27:36.488 PM | -3.5604 | 6 |  | 0.00017712 | 1.2212 | 0.36619 |  |  | 151.625 | 0.39736
1215 | 01/04/2016 04:27:36.613 PM | -3.5604 | 7 |  | 0.00017712 | 1.2212 | 0.36619 |  |  | 151.75 | 0.39079
1216 | 01/04/2016 04:27:36.738 PM | -3.5702 | 0 |  | 0.00016226 | 1.1188 | 0.3505 |  |  | 151.875 | 0.38421
1217 | 01/04/2016 04:27:36.863 PM | -3.5604 | 1 |  | 0.00017712 | 1.2212 | 0.36619 |  |  | 152 | 0.37764
1218 | 01/04/2016 04:27:36.988 PM | -3.58 | 2 |  | 0.00014741 | 1.0163 | 0.33407 |  |  | 152.125 | 0.37107
1219 | 01/04/2016 04:27:37.113 PM | -3.5995 | 3 |  | 0.00011785 | 0.81257 | 0.29871 |  |  | 152.25 | 0.3645
1220 | 01/04/2016 04:27:37.238 PM | -3.5897 | 4 |  | 0.00013271 | 0.91498 | 0.31697 |  |  | 152.375 | 0.35793
1221 | 01/04/2016 04:27:37.363 PM | -3.5995 | 5 | 1 | 0.00011785 | 0.81257 | 0.29871 | 0.29879 | 0.039592 | 152.5 | 0.29879
1222 | 01/04/2016 04:27:37.488 PM | -3.619 | 6 |  | 8.8298e-05 | 0.6088 | 0.25855 |  |  | 152.625 | 0.28011
1223 | 01/04/2016 04:27:37.613 PM | -3.619 | 7 |  | 8.8298e-05 | 0.6088 | 0.25855 |  |  | 152.75 | 0.26144
1224 | 01/04/2016 04:27:37.738 PM | -3.619 | 0 |  | 8.8298e-05 | 0.6088 | 0.25855 |  |  | 152.875 | 0.24276
1225 | 01/04/2016 04:27:37.863 PM | -3.619 | 1 |  | 8.8298e-05 | 0.6088 | 0.25855 |  |  | 153 | 0.22409
1226 | 01/04/2016 04:27:37.988 PM | -3.6386 | 2 |  | 5.8592e-05 | 0.40398 | 0.21062 |  |  | 153.125 | 0.20542
1227 | 01/04/2016 04:27:38.113 PM | -3.6386 | 3 |  | 5.8592e-05 | 0.40398 | 0.21062 |  |  | 153.25 | 0.18674

## Notes
Voltage to Freestream Wind Speed Spreadsheet
This spreadsheet was last updated by Emily Nield on Feb. 5, 2016.
Below is a quick outline explaining how this spreadsheet is set up.
For quick data reduction only enter data in the cells that are in orange.
Step 1: Transferring Voltage Data
Copy the first three columns from the voltage output spreadsheet into the first three columns of this spreadsheet. Note that the Date/Time column is in a custom format (mm:ss.0) Delete any rows that you do not use. I.E any rows that do no not have row voltage data in the first three columns. Since Jan. 2016 there is the option to transfer either T1 (channel 1) or T2 (channel 2) voltage data. T2 is more accurate but T1 has a higher range. To determine which to use, plot both channels in the raw voltage CSV. If T2 saturates, then use T1. If T2 does not saturate, then use T2. Stay consistent within each pressure. This spreadsheet is designed for T2 only!
Step 2: Calculate Atmospheric Density
The air density (rho) is calculated in cell G6 using the following equation:
where P is the absolute pressure in Pa, T is the temperature in K, and R is the dry air constant [R=287.04 J/(Kg*K)].
The gauge pressure is an average of the pressures recorded at the beginning and at the end of the experiment. This is recorded in cell G2. The absolute pressure is calculated using the gauge pressure (psig) in cell G3. First the gauge pressure is converted to Pa (1 psi = 6894.75729 Pa) then its converted to absolute pressure by adding 100,000 Pa.
Step 3: Find the curve needed to convert voltage to dynamic pressure
The manufacturer of the transducer (Tavis) provided calibration data to convert voltage to dynamic pressure. These curves were produced using the manufacturer's calibration for Tavis 2. The slope and y-intercept was found for each static pressure (14.7-300 psia). For more information see the tab entitled "Tavis 2 Calibration".
In order to get the correct calibration curve for the static pressure used in the experiment, you will have to interpolate between two of these three curves. This is what the table "Tavis Calibration Curves" does.
The manufacturer Tavis reported static pressure in terms of absolute pressure and we need to convert this to gauge pressure so that we can compare it to the gauge pressure recorded in the experiment. The "psia" column (col K) is converted to "psig" (col J) by subtracting 1 atm (14.696 psi).
Now use the experimental gauge pressure (psig) and interpolate between the two calibration curves provided by Tavis to get the y-int and slope. This is done in cells L6 and M6.
Step 4: Convert the voltage to dynamic pressure (psid)
Using the slope and y-int of the voltage-dynamic pressure curve you found in step 3, convert the voltage (col C) to dynamic pressure (col G) in psid. Convert this from psi to Pa in col H by multiplying it by 6894.75729. (1 psid=6894.75729 Pa).
Step 5: Convert dynamic pressure to freestream wind velocity
Use the following formula to convert dynamic pressure (in Pa) to freestream wind velocity [u(z) in units of (m/s)] in col I. Use the air density calculated in step 2.
Note that Pdyn is the dynamic pressure of the gas and is a function of z (wind speed height).
Step 6: Smooth the data
The free stream velocity is calculated for every eighth of a second in col I. This was smoothed to every 1 second and recorded in col J with the standard deviation recorded in col K. Previously the voltage experiments were recoreded every tenth of a ssecond. Groups of 10 rows were needed to smooth to one second, now we need groups of eight. Groups of eight are found in col E by dividing all the Sample Numbers (col A) by 8 and recording the remainder in col 8. Since we want to centre our smoothing in the middle of our groups of eight, we find the centre point in each group in col F. If the remainder of the division by 8 is "5", then that is recorded as "1" in col F. This will be the centre point for the smoothing.
Step 7: Interpolate the wind speed for each second the experiment is running
Convert the time to seconds, with the first time count set at zero in col L.
For the first 0.5 seconds the wind speed is found by using the smoothed data for the first second (cell J13), dividing it by 10 (the number of time steps in the first second) and then multiplying it by the sample number (col A) subtracted by 1 (this is done so that the sample number starts at zero and not one).
For the rest of the time (past 0.5 seconds) you will interpolate the wind speed by taking the wind speed found in the previous time step and adding the following: smoothed 1 sec wind speed below the time step (covers 4 counts) - smoothed 1 sec wind speed above the time step (covers 4 counts) and divide this by 8.
Step 8: Find the wind speed at threshold
In the "Threshold Observation Times and Wind Speeds" copy the threshold observation speeds you observed in col P and Q. Col R converts this time in seconds. Col S then looks for that time from Col L (seconds from start) and finds the corresponding wind speed in Col M.
𝜌=𝑃/𝑅𝑇
𝜌=𝑃/𝑅𝑇
𝜌=𝑃/𝑅𝑇
𝑢(𝑧)=√((2𝑃_𝑑𝑦𝑛)/𝜌)
𝜌=𝑃/𝑅𝑇

## Tavis 2
Data Reduction Spreadsheets- Tavis 2
Created by Emily Nield
Which curves to extrapolate between? |  |  |  |  | Tavis 2 Calibration Curves from "Calibration Sheet S80463-1 SN 38064.pdf"
[7 empty] | Tranducer Output (VDC) for each Line Pressure (psia) | [6 empty] | Slope and Y-int from the linear regressions of voltage vs applied pressure
Pressure Simulated (bar) | Pressure (psia) | Pressure (psig) | Curve 1 | Curve 2 | Applied Pressure (inches H2O) | Applied Pressure (psi) | 15 | 50 | 100 | 150 | 200 | 250 | 300 | Taken from the linear regressions calculated for the curves below.
1 | 14.504 | 0 | 14.7 | 50 | 0 | 0 | 0.68 | -0.181 | -1.326 | -2.313 | -3.308 | -4.32 | -5.3 |  | Line Pressure (psia)
3 | 43.511 | 29.007 | 14.7 | 50 | 0.04 | 0.0014452 | 1.712 | 0.812 | -0.335 | -1.361 | -2.36 | -3.38 | -4.372 |  | 15 | 50 | 100 | 150 | 200 | 250 | 300
8 | 116.03 | 101.526 | 100 | 150 | 0.08 | 0.0028904 | 2.679 | 1.774 | 0.62 | -0.412 | -1.44 | -2.441 | -3.469 | Slope (VDC/psid) | 677.73 | 677.69 | 670.77 | 654.44 | 667.25 | 646.3 | 637.52
12.5 | 181.297 | 166.793 | 150 | 200 | 0.12 | 0.0043356 | 3.663 | 2.759 | 1.592 | 0.528 | -0.493 | -1.503 | -2.549 | y-int (VDC) | 0.7089 | -0.177 | -1.3167 | -2.309 | -3.325 | -4.3136 | -5.3029
15 | 217.557 | 203.053 | 200 | 250 | 0.16 | 0.0057808 | 4.611 | 3.75 | 2.564 | 1.47 | 0.698 | -0.574 | -1.623
20 | 290.075 | 275.571 | 250 | 300 | 0.2 | 0.007226 | 5.6 | 4.715 | 3.526 | 2.421 | 1.418 | 0.347 | -0.684
Calibration Curves